## Fluorescence Scan
Application: Tecan i-control |  |  |  | Tecan i-control , 1.7.1.12
Device: infinite 200Pro |  |  |  | Serial number: 1104000436 |  | Serial number of connected stacker:
Firmware: V_3.22_12/10_Infinite (Dec 14 2010/13.07.14) |  |  |  | MAI, V_3.22_12/10_Infinite (Dec 14 2010/13.07.14)
Date: | 2012-08-21
Time: | 3:16:58 PM
System |  |  |  | GALAGANLAB-HP2
User |  |  |  | GalaganLab-HP2\Galagan Lab
Plate |  |  |  | Corning 96 Flat Bottom Black Polystyrol [COS96fb.pdfx]
Plate-ID (Stacker)
Wait (Plate) |  |  |  | On | Target Temperature: 37 °C
Shaking (Linear) Duration: |  |  |  | 20 | s
Shaking (Linear) Amplitude: |  |  |  | 1 | mm
Label: Ex580
Mode |  |  |  | Fluorescence Bottom Reading
Emission Wavelength Start |  |  |  | 600 | nm
Emission Wavelength End |  |  |  | 620 | nm
Emission Wavelength Step Size |  |  |  | 2 | nm
Emission Scan Number |  |  |  | 11
Excitation Wavelength |  |  |  | 580 | nm
Bandwidth (Em) |  |  |  | 280...850: 20 nm
Bandwidth (Ex) (Range 1) |  |  |  | 230...315: 5 nm
Bandwidth (Ex) (Range 2) |  |  |  | 316...850: 10 nm
Gain |  |  |  | 100 | Manual
Number of Flashes |  |  |  | 25
Integration Time |  |  |  | 20 | µs
Lag Time |  |  |  | 0 | µs
Settle Time |  |  |  | 0 | ms
Part of Plate |  |  |  | A9-B10
Start Time: | 8/21/2012 3:17:18 PM
Temperature: 37.3 °C
Wavel. | A9 | A10 | B9 | B10
600 | 31929 | 27344 | 20381 | 27070
602 | 6889 | 11824 | 8932 | 11642
604 | 242 | 206 | 309 | 202
606 | 81 | 53 | 77 | 53
608 | 46 | 10 | 46 | 8
610 | 42 | 5 | 41 | 4
612 | 46 | 6 | 40 | 6
614 | 44 | 4 | 41 | 4
616 | 46 | 7 | 41 | 5
618 | 44 | 6 | 36 | 5
620 | 38 | 8 | 39 | 6
End Time: | 8/21/2012 3:17:55 PM
Label: Ex581
Mode |  |  |  | Fluorescence Bottom Reading
Emission Wavelength Start |  |  |  | 600 | nm
Emission Wavelength End |  |  |  | 620 | nm
Emission Wavelength Step Size |  |  |  | 2 | nm
Emission Scan Number |  |  |  | 11
Excitation Wavelength |  |  |  | 581 | nm
Bandwidth (Em) |  |  |  | 280...850: 20 nm
Bandwidth (Ex) (Range 1) |  |  |  | 230...315: 5 nm
Bandwidth (Ex) (Range 2) |  |  |  | 316...850: 10 nm
Gain |  |  |  | 100 | Manual
Number of Flashes |  |  |  | 25
Integration Time |  |  |  | 20 | µs
Lag Time |  |  |  | 0 | µs
Settle Time |  |  |  | 0 | ms
Part of Plate |  |  |  | A9-B10
Start Time: | 8/21/2012 3:18:03 PM
Temperature: 36.9 °C
Wavel. | A9 | A10 | B9 | B10
600 | 65551 | 57192 | 42434 | 56356
602 | 18373 | 28796 | 21296 | 28311
604 | 694 | 635 | 529 | 626
606 | 104 | 102 | 112 | 98
608 | 44 | 14 | 43 | 14
610 | 37 | 4 | 37 | 5
612 | 36 | 2 | 38 | 4
614 | 41 | 5 | 38 | 2
616 | 37 | 5 | 34 | 4
618 | 36 | 5 | 31 | 3
620 | 35 | 4 | 36 | 5
End Time: | 8/21/2012 3:18:40 PM
Label: Ex582
Mode |  |  |  | Fluorescence Bottom Reading
Emission Wavelength Start |  |  |  | 600 | nm
Emission Wavelength End |  |  |  | 620 | nm
Emission Wavelength Step Size |  |  |  | 2 | nm
Emission Scan Number |  |  |  | 11
Excitation Wavelength |  |  |  | 582 | nm
Bandwidth (Em) |  |  |  | 280...850: 20 nm
Bandwidth (Ex) (Range 1) |  |  |  | 230...315: 5 nm
Bandwidth (Ex) (Range 2) |  |  |  | 316...850: 10 nm
Gain |  |  |  | 100 | Manual
Number of Flashes |  |  |  | 25
Integration Time |  |  |  | 20 | µs
Lag Time |  |  |  | 0 | µs
Settle Time |  |  |  | 0 | ms
Part of Plate |  |  |  | A9-B10
Start Time: | 8/21/2012 3:18:47 PM
Temperature: 37.3 °C
Wavel. | A9 | A10 | B9 | B10
600 | OVER | OVER | OVER | OVER
602 | 47613 | 65467 | 48823 | 64450
604 | 2806 | 2701 | 2072 | 2615
606 | 207 | 289 | 250 | 280
608 | 56 | 30 | 55 | 29
610 | 44 | 7 | 41 | 6
612 | 40 | 5 | 35 | 6
614 | 44 | 5 | 39 | 5
616 | 35 | 4 | 33 | 6
618 | 38 | 4 | 36 | 6
620 | 35 | 6 | 34 | 5
End Time: | 8/21/2012 3:19:24 PM
Label: Ex583
Mode |  |  |  | Fluorescence Bottom Reading
Emission Wavelength Start |  |  |  | 600 | nm
Emission Wavelength End |  |  |  | 620 | nm
Emission Wavelength Step Size |  |  |  | 2 | nm
Emission Scan Number |  |  |  | 11
Excitation Wavelength |  |  |  | 583 | nm
Bandwidth (Em) |  |  |  | 280...850: 20 nm
Bandwidth (Ex) (Range 1) |  |  |  | 230...315: 5 nm
Bandwidth (Ex) (Range 2) |  |  |  | 316...850: 10 nm
Gain |  |  |  | 100 | Manual
Number of Flashes |  |  |  | 25
Integration Time |  |  |  | 20 | µs
Lag Time |  |  |  | 0 | µs
Settle Time |  |  |  | 0 | ms
Part of Plate |  |  |  | A9-B10
Start Time: | 8/21/2012 3:19:32 PM
Temperature: 36.9 °C
Wavel. | A9 | A10 | B9 | B10
600 | OVER | OVER | OVER | OVER
602 | OVER | OVER | OVER | OVER
604 | 7170 | 6839 | 5166 | 6735
606 | 456 | 759 | 619 | 747
608 | 73 | 50 | 68 | 39
610 | 42 | 11 | 36 | 12
612 | 39 | 3 | 36 | 2
614 | 37 | 4 | 33 | 2
616 | 37 | 4 | 33 | 4
618 | 33 | 1 | 34 | 3
620 | 35 | 3 | 33 | 3
End Time: | 8/21/2012 3:20:10 PM
Label: Ex584
Mode |  |  |  | Fluorescence Bottom Reading
Emission Wavelength Start |  |  |  | 600 | nm
Emission Wavelength End |  |  |  | 620 | nm
Emission Wavelength Step Size |  |  |  | 2 | nm
Emission Scan Number |  |  |  | 11
Excitation Wavelength |  |  |  | 584 | nm
Bandwidth (Em) |  |  |  | 280...850: 20 nm
Bandwidth (Ex) (Range 1) |  |  |  | 230...315: 5 nm
Bandwidth (Ex) (Range 2) |  |  |  | 316...850: 10 nm
Gain |  |  |  | 100 | Manual
Number of Flashes |  |  |  | 25
Integration Time |  |  |  | 20 | µs
Lag Time |  |  |  | 0 | µs
Settle Time |  |  |  | 0 | ms
Part of Plate |  |  |  | A9-B10
Start Time: | 8/21/2012 3:20:17 PM
Temperature: 37.1 °C
Wavel. | A9 | A10 | B9 | B10
600 | OVER | OVER | OVER | OVER
602 | OVER | OVER | OVER | OVER
604 | 38554 | 38315 | 29231 | 37688
606 | 4443 | 4487 | 3492 | 4387
608 | 168 | 133 | 131 | 130
610 | 59 | 22 | 49 | 21
612 | 43 | 4 | 34 | 4
614 | 37 | 5 | 33 | 5
616 | 37 | 2 | 36 | 4
618 | 38 | 3 | 34 | 3
620 | 35 | 4 | 32 | 3
End Time: | 8/21/2012 3:20:55 PM
Label: Ex585
Mode |  |  |  | Fluorescence Bottom Reading
Emission Wavelength Start |  |  |  | 600 | nm
Emission Wavelength End |  |  |  | 620 | nm
Emission Wavelength Step Size |  |  |  | 2 | nm
Emission Scan Number |  |  |  | 11
Excitation Wavelength |  |  |  | 585 | nm
Bandwidth (Em) |  |  |  | 280...850: 20 nm
Bandwidth (Ex) (Range 1) |  |  |  | 230...315: 5 nm
Bandwidth (Ex) (Range 2) |  |  |  | 316...850: 10 nm
Gain |  |  |  | 100 | Manual
Number of Flashes |  |  |  | 25
Integration Time |  |  |  | 20 | µs
Lag Time |  |  |  | 0 | µs
Settle Time |  |  |  | 0 | ms
Part of Plate |  |  |  | A9-B10
Start Time: | 8/21/2012 3:21:03 PM
Temperature: 37.3 °C
Wavel. | A9 | A10 | B9 | B10
600 | OVER | OVER | OVER | OVER
602 | OVER | OVER | OVER | OVER
604 | 64690 | 65415 | 48738 | 64321
606 | 10001 | 10049 | 7524 | 9771
608 | 302 | 255 | 236 | 261
610 | 69 | 37 | 58 | 36
612 | 39 | 1 | 30 | 3
614 | 39 | 0 | 34 | 1
616 | 32 | 1 | 30 | 1
618 | 37 | 0 | 28 | 0
620 | 29 | 2 | 29 | 2
End Time: | 8/21/2012 3:21:40 PM
Label: Ex586
Mode |  |  |  | Fluorescence Bottom Reading
Emission Wavelength Start |  |  |  | 600 | nm
Emission Wavelength End |  |  |  | 620 | nm
Emission Wavelength Step Size |  |  |  | 2 | nm
Emission Scan Number |  |  |  | 11
Excitation Wavelength |  |  |  | 586 | nm
Bandwidth (Em) |  |  |  | 280...850: 20 nm
Bandwidth (Ex) (Range 1) |  |  |  | 230...315: 5 nm
Bandwidth (Ex) (Range 2) |  |  |  | 316...850: 10 nm
Gain |  |  |  | 100 | Manual
Number of Flashes |  |  |  | 25
Integration Time |  |  |  | 20 | µs
Lag Time |  |  |  | 0 | µs
Settle Time |  |  |  | 0 | ms
Part of Plate |  |  |  | A9-B10
Start Time: | 8/21/2012 3:21:48 PM
Temperature: 37.3 °C
Wavel. | A9 | A10 | B9 | B10
600 | OVER | OVER | OVER | OVER
602 | OVER | OVER | OVER | OVER
604 | OVER | OVER | OVER | OVER
606 | 45961 | 45919 | 34826 | 45734
608 | 2512 | 2535 | 1955 | 2483
610 | 188 | 144 | 148 | 150
612 | 49 | 15 | 44 | 13
614 | 37 | 10 | 39 | 7
616 | 38 | 5 | 35 | 4
618 | 36 | 5 | 34 | 3
620 | 37 | 6 | 35 | 5
End Time: | 8/21/2012 3:22:25 PM
Label: Ex587
Mode |  |  |  | Fluorescence Bottom Reading
Emission Wavelength Start |  |  |  | 600 | nm
Emission Wavelength End |  |  |  | 620 | nm
Emission Wavelength Step Size |  |  |  | 2 | nm
Emission Scan Number |  |  |  | 11
Excitation Wavelength |  |  |  | 587 | nm
Bandwidth (Em) |  |  |  | 280...850: 20 nm
Bandwidth (Ex) (Range 1) |  |  |  | 230...315: 5 nm
Bandwidth (Ex) (Range 2) |  |  |  | 316...850: 10 nm
Gain |  |  |  | 100 | Manual
Number of Flashes |  |  |  | 25
Integration Time |  |  |  | 20 | µs
Lag Time |  |  |  | 0 | µs
Settle Time |  |  |  | 0 | ms
Part of Plate |  |  |  | A9-B10
Start Time: | 8/21/2012 3:22:32 PM
Temperature: 37.3 °C
Wavel. | A9 | A10 | B9 | B10
600 | OVER | OVER | OVER | OVER
602 | OVER | OVER | OVER | OVER
604 | OVER | OVER | OVER | OVER
606 | OVER | OVER | OVER | OVER
608 | 13259 | 13321 | 10253 | 13211
610 | 852 | 843 | 717 | 861
612 | 71 | 40 | 60 | 40
614 | 47 | 17 | 47 | 16
616 | 37 | 6 | 35 | 5
618 | 37 | 4 | 33 | 4
620 | 35 | 4 | 32 | 6
End Time: | 8/21/2012 3:23:09 PM
Label: Ex588
Mode |  |  |  | Fluorescence Bottom Reading
Emission Wavelength Start |  |  |  | 600 | nm
Emission Wavelength End |  |  |  | 620 | nm
Emission Wavelength Step Size |  |  |  | 2 | nm
Emission Scan Number |  |  |  | 11
Excitation Wavelength |  |  |  | 588 | nm
Bandwidth (Em) |  |  |  | 280...850: 20 nm
Bandwidth (Ex) (Range 1) |  |  |  | 230...315: 5 nm
Bandwidth (Ex) (Range 2) |  |  |  | 316...850: 10 nm
Gain |  |  |  | 100 | Manual
Number of Flashes |  |  |  | 25
Integration Time |  |  |  | 20 | µs
Lag Time |  |  |  | 0 | µs
Settle Time |  |  |  | 0 | ms
Part of Plate |  |  |  | A9-B10
Start Time: | 8/21/2012 3:23:17 PM
Temperature: 36.9 °C
Wavel. | A9 | A10 | B9 | B10
600 | OVER | OVER | OVER | OVER
602 | OVER | OVER | OVER | OVER
604 | OVER | OVER | OVER | OVER
606 | OVER | OVER | OVER | OVER
608 | 32793 | 32874 | 25125 | 32949
610 | 3134 | 3175 | 2486 | 3108
612 | 112 | 80 | 98 | 86
614 | 65 | 31 | 59 | 30
616 | 37 | 9 | 34 | 6
618 | 34 | 1 | 39 | 4
620 | 33 | 2 | 32 | 2
End Time: | 8/21/2012 3:23:54 PM
Label: Ex589
Mode |  |  |  | Fluorescence Bottom Reading
Emission Wavelength Start |  |  |  | 600 | nm
Emission Wavelength End |  |  |  | 620 | nm
Emission Wavelength Step Size |  |  |  | 2 | nm
Emission Scan Number |  |  |  | 11
Excitation Wavelength |  |  |  | 589 | nm
Bandwidth (Em) |  |  |  | 280...850: 20 nm
Bandwidth (Ex) (Range 1) |  |  |  | 230...315: 5 nm
Bandwidth (Ex) (Range 2) |  |  |  | 316...850: 10 nm
Gain |  |  |  | 100 | Manual
Number of Flashes |  |  |  | 25
Integration Time |  |  |  | 20 | µs
Lag Time |  |  |  | 0 | µs
Settle Time |  |  |  | 0 | ms
Part of Plate |  |  |  | A9-B10
Start Time: | 8/21/2012 3:24:02 PM
Temperature: 36.8 °C
Wavel. | A9 | A10 | B9 | B10
600 | OVER | OVER | OVER | OVER
602 | OVER | OVER | OVER | OVER
604 | OVER | OVER | OVER | OVER
606 | OVER | OVER | OVER | OVER
608 | 75299 | 54644 | 58571 | 75998
610 | 11478 | 7047 | 8916 | 11423
612 | 243 | 136 | 208 | 218
614 | 108 | 51 | 94 | 74
616 | 40 | 4 | 37 | 5
618 | 34 | 4 | 33 | 3
620 | 35 | 3 | 31 | 3
End Time: | 8/21/2012 3:24:39 PM
Note on E1: Tecan.At.Common, 1.7.1.12 Tecan.At.Common.Controls, 1.7.1.12 Tecan.At.Common.Dialogs, 1.7.1.12 Tecan.At.Common.MathLib, 1.7.1.12 Tecan.At.Common.MCS, 1.7.1.12 Tecan.At.Common.Results, 1.7.1.12 Tecan.At.Communication.Common, 1.7.1.12 Tecan.At.Communication.Port.IP, 1.7.1.12 Tecan.At.Communication.Port.RS232, 1.7.1.12 Tecan.At.Communication.Port.SIM.Common, 1.7.1.12 Tecan.At.Communication.Port.USB, 1.7.1.12 Tecan.At.Communication.Server, 1.7.1.12 Tecan.At.Communication.SIM.AMR, 1.7.1.12 Tecan.At.Communication.SIM.AMRPlus, 1.7.1.12 Tecan.At.Communication.SIM.Connect, 1.7.1.12 Tecan.At.Communication.SIM.GeniosUltra, 1.7.1.12 Tecan.At.Communication.SIM.Safire3, 1.7.1.12 Tecan.At.Communication.SIM.SunriseMini, 1.7.1.12 Tecan.At.DocumentManagement, 1.7.1.12 Tecan.At.DocumentManagement.Reader, 1.7.1.12 Tecan.At.FileManagement, 1.7.1.12 Tecan.At.Instrument.Common, 1.7.1.12 Tecan.At.Instrument.Common.Reader, 1.7.1.12 Tecan.At.Instrument.Common.Stacker, 1.7.1.12 Tecan.At.Instrument.Reader.AMR, 1.7.1.12 Tecan.At.Instrument.Reader.AMRPlus, 1.7.1.12 Tecan.At.Instrument.Reader.GeniosUltra, 1.7.1.12 Tecan.At.Instrument.Reader.Safire3, 1.7.1.12 Tecan.At.Instrument.Reader.SunriseMini, 1.7.1.12 Tecan.At.Instrument.Server, 1.7.1.12 Tecan.At.Instrument.Stacker.Connect, 1.7.1.12 Tecan.At.Measurement.BuiltInTest.Common, 1.7.1.12 Tecan.At.Measurement.Common, 1.7.1.12 Tecan.At.Measurement.Server, 1.7.1.12 Tecan.At.Stacker.Server, 1.7.1.12 Tecan.At.Win32, 1.7.1.12 Tecan.At.XFluor, 1.7.1.12 Tecan.At.XFluor.Connect.Reader, 1.7.1.12 Tecan.At.XFluor.Core, 1.7.1.12 Tecan.At.XFluor.Device, 1.7.1.12 Tecan.At.XFluor.Device.AMR, 1.7.1.12 Tecan.At.XFluor.Device.AMRPlus, 1.7.1.12 Tecan.At.XFluor.Device.GeniosUltra, 1.7.1.12 Tecan.At.XFluor.Device.Reader, 1.7.1.12 Tecan.At.XFluor.Device.Safire3, 1.7.1.12 Tecan.At.XFluor.Device.SunriseMini, 1.7.1.12 Tecan.At.XFluor.Editor, 1.7.1.12 Tecan.At.XFluor.ExcelOutput, 1.7.1.12 Tecan.At.XFluor.ReaderEditor, 1.7.1.12 Tecan.At.XmlSettings, 1.7.1.12
Note on E3: EHC, V_3.22_12/10_Infinite (Dec 14 2010/13.07.14) MTP, V_3.22_12/10_Infinite (Dec 14 2010/13.07.14) HCP, V_2.02_05/06_HCP (May 23 2006/14.05.27) LUM, V_2.00_04/06_LUMINESCENCE (Apr 5 2006/08.57.29) MEM, V_2.12_03/08_MCR (Apr 3 2008/16.03.31) MEX, V_2.13_04/10_MCR (Apr 25 2010/17.39.16) ZSCAN, V_3.22_12/10_Infinite (Dec 14 2010/13.07.14)

## OD Scan
Application: Tecan i-control |  |  |  | Tecan i-control , 1.7.1.12
Device: infinite 200Pro |  |  |  | Serial number: 1104000436 |  | Serial number of connected stacker:
Firmware: V_3.22_12/10_Infinite (Dec 14 2010/13.07.14) |  |  |  | MAI, V_3.22_12/10_Infinite (Dec 14 2010/13.07.14)
Date: | 2012-08-21
Time: | 3:08:07 PM
System |  |  |  | GALAGANLAB-HP2
User |  |  |  | GalaganLab-HP2\Galagan Lab
Plate |  |  |  | Corning 96 Flat Bottom Black Polystyrol [COS96fb.pdfx]
Plate-ID (Stacker)
Wait (Plate) |  |  |  | On | Target Temperature: 37 °C
Shaking (Linear) Duration: |  |  |  | 20 | s
Shaking (Linear) Amplitude: |  |  |  | 1 | mm
Label: OD Scan
Mode |  |  |  | Absorbance
Wavelength Start |  |  |  | 580 | nm
Wavelength End |  |  |  | 620 | nm
Wavelength Step Size |  |  |  | 2 | nm
Scan Number |  |  |  | 21
Bandwidth (Range 1) |  |  |  | 230...315: 5nm
Bandwidth (Range 2) |  |  |  | 316...1000: 9nm
Number of Flashes |  |  |  | 25
Settle Time |  |  |  | 0 | ms
Part of Plate |  |  |  | A9-B10
Start Time: | 8/21/2012 3:08:27 PM
Temperature: 36.8 °C
Wavel. | A9 | A10 | B9 | B10
580 | 0.4745 | 0.5368 | 0.4744 | 0.5604
582 | 0.4721 | 0.5348 | 0.4722 | 0.5578
584 | 0.4694 | 0.5331 | 0.4709 | 0.5564
586 | 0.4654 | 0.5297 | 0.4681 | 0.5533
588 | 0.4618 | 0.5269 | 0.466 | 0.5511
590 | 0.4578 | 0.5244 | 0.4641 | 0.5489
592 | 0.4548 | 0.5223 | 0.4627 | 0.5471
594 | 0.4517 | 0.5197 | 0.4607 | 0.5448
596 | 0.4495 | 0.517 | 0.4589 | 0.5425
598 | 0.4476 | 0.5151 | 0.4578 | 0.5409
600 | 0.4447 | 0.5122 | 0.456 | 0.5383
602 | 0.4428 | 0.5104 | 0.4545 | 0.5367
604 | 0.4404 | 0.5084 | 0.4531 | 0.5347
606 | 0.4375 | 0.5053 | 0.4508 | 0.5316
608 | 0.4361 | 0.5036 | 0.4501 | 0.5302
610 | 0.4343 | 0.5015 | 0.4486 | 0.5283
612 | 0.4326 | 0.5 | 0.4469 | 0.5266
614 | 0.4306 | 0.4984 | 0.4452 | 0.5247
616 | 0.4279 | 0.496 | 0.4429 | 0.522
618 | 0.4259 | 0.4942 | 0.4414 | 0.5203
620 | 0.4232 | 0.492 | 0.4398 | 0.5181
End Time: | 8/21/2012 3:09:43 PM
Label: Ex580
Mode |  |  |  | Fluorescence Bottom Reading
Emission Wavelength Start |  |  |  | 600 | nm
Emission Wavelength End |  |  |  | 620 | nm
Emission Wavelength Step Size |  |  |  | 2 | nm
Emission Scan Number |  |  |  | 11
Excitation Wavelength |  |  |  | 580 | nm
Bandwidth (Em) |  |  |  | 280...850: 20 nm
Bandwidth (Ex) (Range 1) |  |  |  | 230...315: 5 nm
Bandwidth (Ex) (Range 2) |  |  |  | 316...850: 10 nm
Gain |  |  |  | 100 | Manual
Number of Flashes |  |  |  | 25
Integration Time |  |  |  | 20 | µs
Lag Time |  |  |  | 0 | µs
Settle Time |  |  |  | 0 | ms
Part of Plate |  |  |  | A9-B10
Start Time: | 8/21/2012 3:09:47 PM
Temperature: 37.3 °C
Wavel. | A9 | A10 | B9 | B10
600 | 26562 | 23336 | 17366 | 22969
602 | 5593 | 9906 | 7483 | 9616
604 | 202 | 176 | 264 | 163
606 | 82 | 42 | 66 | 44
608 | 43 | 6 | 45 | 8
610 | 40 | 5 | 41 | 5
612 | 43 | 5 | 38 | 6
614 | 39 | 4 | 34 | 6
616 | 35 | 5 | 34 | 5
618 | 39 | 4 | 35 | 4
620 | 36 | 4 | 38 | 3
End Time: | 8/21/2012 3:10:24 PM
Note on E1: Tecan.At.Common, 1.7.1.12 Tecan.At.Common.Controls, 1.7.1.12 Tecan.At.Common.Dialogs, 1.7.1.12 Tecan.At.Common.MathLib, 1.7.1.12 Tecan.At.Common.MCS, 1.7.1.12 Tecan.At.Common.Results, 1.7.1.12 Tecan.At.Communication.Common, 1.7.1.12 Tecan.At.Communication.Port.IP, 1.7.1.12 Tecan.At.Communication.Port.RS232, 1.7.1.12 Tecan.At.Communication.Port.SIM.Common, 1.7.1.12 Tecan.At.Communication.Port.USB, 1.7.1.12 Tecan.At.Communication.Server, 1.7.1.12 Tecan.At.Communication.SIM.AMR, 1.7.1.12 Tecan.At.Communication.SIM.AMRPlus, 1.7.1.12 Tecan.At.Communication.SIM.Connect, 1.7.1.12 Tecan.At.Communication.SIM.GeniosUltra, 1.7.1.12 Tecan.At.Communication.SIM.Safire3, 1.7.1.12 Tecan.At.Communication.SIM.SunriseMini, 1.7.1.12 Tecan.At.DocumentManagement, 1.7.1.12 Tecan.At.DocumentManagement.Reader, 1.7.1.12 Tecan.At.FileManagement, 1.7.1.12 Tecan.At.Instrument.Common, 1.7.1.12 Tecan.At.Instrument.Common.Reader, 1.7.1.12 Tecan.At.Instrument.Common.Stacker, 1.7.1.12 Tecan.At.Instrument.Reader.AMR, 1.7.1.12 Tecan.At.Instrument.Reader.AMRPlus, 1.7.1.12 Tecan.At.Instrument.Reader.GeniosUltra, 1.7.1.12 Tecan.At.Instrument.Reader.Safire3, 1.7.1.12 Tecan.At.Instrument.Reader.SunriseMini, 1.7.1.12 Tecan.At.Instrument.Server, 1.7.1.12 Tecan.At.Instrument.Stacker.Connect, 1.7.1.12 Tecan.At.Measurement.BuiltInTest.Common, 1.7.1.12 Tecan.At.Measurement.Common, 1.7.1.12 Tecan.At.Measurement.Server, 1.7.1.12 Tecan.At.Stacker.Server, 1.7.1.12 Tecan.At.Win32, 1.7.1.12 Tecan.At.XFluor, 1.7.1.12 Tecan.At.XFluor.Connect.Reader, 1.7.1.12 Tecan.At.XFluor.Core, 1.7.1.12 Tecan.At.XFluor.Device, 1.7.1.12 Tecan.At.XFluor.Device.AMR, 1.7.1.12 Tecan.At.XFluor.Device.AMRPlus, 1.7.1.12 Tecan.At.XFluor.Device.GeniosUltra, 1.7.1.12 Tecan.At.XFluor.Device.Reader, 1.7.1.12 Tecan.At.XFluor.Device.Safire3, 1.7.1.12 Tecan.At.XFluor.Device.SunriseMini, 1.7.1.12 Tecan.At.XFluor.Editor, 1.7.1.12 Tecan.At.XFluor.ExcelOutput, 1.7.1.12 Tecan.At.XFluor.ReaderEditor, 1.7.1.12 Tecan.At.XmlSettings, 1.7.1.12
Note on E3: EHC, V_3.22_12/10_Infinite (Dec 14 2010/13.07.14) MTP, V_3.22_12/10_Infinite (Dec 14 2010/13.07.14) HCP, V_2.02_05/06_HCP (May 23 2006/14.05.27) LUM, V_2.00_04/06_LUMINESCENCE (Apr 5 2006/08.57.29) MEM, V_2.12_03/08_MCR (Apr 3 2008/16.03.31) MEX, V_2.13_04/10_MCR (Apr 25 2010/17.39.16) ZSCAN, V_3.22_12/10_Infinite (Dec 14 2010/13.07.14)