## ECFP
Application: Tecan i-control |  |  |  | Tecan i-control , 1.7.1.12
Device: infinite 200Pro |  |  |  | Serial number: 1104000436 |  |  |  | Serial number of connected stacker:
Firmware: V_3.22_12/10_Infinite (Dec 14 2010/13.07.14) |  |  |  | MAI, V_3.22_12/10_Infinite (Dec 14 2010/13.07.14)
Date: | 2012-08-28
Time: | 7:05:42 PM
System |  |  |  | GALAGANLAB-HP2
User |  |  |  | GalaganLab-HP2\Galagan Lab
Plate |  |  |  | Corning 96 Flat Bottom Black Polystyrol [COS96fb.pdfx]
Plate-ID (Stacker)
Shaking (Linear) Duration: |  |  |  | 20 | s
Shaking (Linear) Amplitude: |  |  |  | 1 | mm
Label: OD
Mode |  |  |  | Absorbance
Wavelength |  |  |  | 600 | nm
Bandwidth |  |  |  | 9 | nm
Number of Flashes |  |  |  | 25
Settle Time |  |  |  | 0 | ms
Part of Plate |  |  |  | A2-B3; A10-B11; C2-D2
Start Time: | 8/28/2012 7:06:02 PM
Temperature: 37.3 °C
<> | 2 | 3 | 10 | 11
A | 0.0447 | 0.6786 | 0.1855 | 0.19
B | 0.0464 | 0.6908 | 0.1927 | 0.1905
C | 0.4621
D | 0.4601
End Time: | 8/28/2012 7:06:15 PM
Label: Ex429
Mode |  |  |  | Fluorescence Bottom Reading
Emission Wavelength Start |  |  |  | 467 | nm
Emission Wavelength End |  |  |  | 487 | nm
Emission Wavelength Step Size |  |  |  | 2 | nm
Emission Scan Number |  |  |  | 11
Excitation Wavelength |  |  |  | 429 | nm
Bandwidth (Em) |  |  |  | 280...850: 20 nm
Bandwidth (Ex) (Range 1) |  |  |  | 230...315: 5 nm
Bandwidth (Ex) (Range 2) |  |  |  | 316...850: 10 nm
Gain |  |  |  | 100 | Manual
Number of Flashes |  |  |  | 25
Integration Time |  |  |  | 20 | µs
Lag Time |  |  |  | 0 | µs
Settle Time |  |  |  | 0 | ms
Part of Plate |  |  |  | A2-B3; A10-B11; C2-D2
Start Time: | 8/28/2012 7:06:19 PM
Temperature: 37.4 °C
Wavel. | A2 | A3 | A10 | A11 | B2 | B3 | B10 | B11 | C2 | D2
467 | 99 | 1227 | 702 | 453 | 108 | 1202 | 710 | 457 | 794 | 800
469 | 103 | 1192 | 708 | 458 | 100 | 1185 | 710 | 450 | 781 | 786
471 | 107 | 1233 | 745 | 477 | 107 | 1212 | 751 | 473 | 792 | 801
473 | 110 | 1254 | 799 | 503 | 109 | 1228 | 807 | 493 | 814 | 820
475 | 113 | 1270 | 811 | 506 | 114 | 1247 | 822 | 505 | 819 | 837
477 | 119 | 1290 | 846 | 532 | 122 | 1253 | 858 | 534 | 845 | 843
479 | 122 | 1283 | 883 | 545 | 121 | 1268 | 880 | 536 | 827 | 861
481 | 125 | 1276 | 886 | 548 | 123 | 1252 | 906 | 527 | 836 | 843
483 | 121 | 1262 | 874 | 550 | 126 | 1259 | 883 | 528 | 832 | 830
485 | 125 | 1270 | 873 | 543 | 126 | 1233 | 880 | 527 | 822 | 828
487 | 127 | 1233 | 863 | 529 | 133 | 1199 | 880 | 531 | 813 | 809
End Time: | 8/28/2012 7:07:44 PM
Label: Ex430
Mode |  |  |  | Fluorescence Bottom Reading
Emission Wavelength Start |  |  |  | 467 | nm
Emission Wavelength End |  |  |  | 487 | nm
Emission Wavelength Step Size |  |  |  | 2 | nm
Emission Scan Number |  |  |  | 11
Excitation Wavelength |  |  |  | 430 | nm
Bandwidth (Em) |  |  |  | 280...850: 20 nm
Bandwidth (Ex) (Range 1) |  |  |  | 230...315: 5 nm
Bandwidth (Ex) (Range 2) |  |  |  | 316...850: 10 nm
Gain |  |  |  | 100 | Manual
Number of Flashes |  |  |  | 25
Integration Time |  |  |  | 20 | µs
Lag Time |  |  |  | 0 | µs
Settle Time |  |  |  | 0 | ms
Part of Plate |  |  |  | A2-B3; A10-B11; C2-D2
Start Time: | 8/28/2012 7:07:52 PM
Temperature: 37.2 °C
Wavel. | A2 | A3 | A10 | A11 | B2 | B3 | B10 | B11 | C2 | D2
467 | 96 | 1122 | 670 | 428 | 96 | 1116 | 676 | 429 | 725 | 724
469 | 99 | 1119 | 684 | 426 | 99 | 1080 | 691 | 419 | 720 | 735
471 | 102 | 1140 | 714 | 438 | 95 | 1124 | 720 | 449 | 732 | 754
473 | 103 | 1169 | 748 | 466 | 101 | 1150 | 771 | 464 | 745 | 762
475 | 105 | 1166 | 785 | 482 | 106 | 1167 | 796 | 477 | 764 | 762
477 | 112 | 1181 | 818 | 495 | 111 | 1180 | 835 | 483 | 789 | 784
479 | 107 | 1197 | 840 | 496 | 114 | 1166 | 844 | 498 | 782 | 794
481 | 114 | 1189 | 839 | 507 | 118 | 1171 | 859 | 504 | 774 | 774
483 | 114 | 1173 | 844 | 507 | 116 | 1172 | 858 | 498 | 770 | 763
485 | 118 | 1177 | 838 | 508 | 117 | 1149 | 854 | 497 | 764 | 767
487 | 120 | 1136 | 830 | 494 | 122 | 1127 | 840 | 501 | 750 | 762
End Time: | 8/28/2012 7:09:16 PM
Label: Ex431
Mode |  |  |  | Fluorescence Bottom Reading
Emission Wavelength Start |  |  |  | 467 | nm
Emission Wavelength End |  |  |  | 487 | nm
Emission Wavelength Step Size |  |  |  | 2 | nm
Emission Scan Number |  |  |  | 11
Excitation Wavelength |  |  |  | 431 | nm
Bandwidth (Em) |  |  |  | 280...850: 20 nm
Bandwidth (Ex) (Range 1) |  |  |  | 230...315: 5 nm
Bandwidth (Ex) (Range 2) |  |  |  | 316...850: 10 nm
Gain |  |  |  | 100 | Manual
Number of Flashes |  |  |  | 25
Integration Time |  |  |  | 20 | µs
Lag Time |  |  |  | 0 | µs
Settle Time |  |  |  | 0 | ms
Part of Plate |  |  |  | A2-B3; A10-B11; C2-D2
Start Time: | 8/28/2012 7:09:24 PM
Temperature: 37.4 °C
Wavel. | A2 | A3 | A10 | A11 | B2 | B3 | B10 | B11 | C2 | D2
467 | 86 | 1054 | 639 | 401 | 93 | 1038 | 637 | 400 | 657 | 693
469 | 87 | 1011 | 631 | 402 | 88 | 1009 | 648 | 395 | 662 | 677
471 | 90 | 1043 | 709 | 421 | 97 | 1034 | 683 | 414 | 676 | 692
473 | 94 | 1091 | 741 | 440 | 96 | 1053 | 741 | 433 | 703 | 693
475 | 95 | 1103 | 738 | 457 | 100 | 1066 | 755 | 444 | 717 | 722
477 | 100 | 1096 | 788 | 473 | 106 | 1077 | 796 | 461 | 720 | 729
479 | 98 | 1106 | 803 | 477 | 105 | 1099 | 809 | 477 | 712 | 742
481 | 106 | 1105 | 816 | 472 | 111 | 1098 | 824 | 481 | 722 | 738
483 | 110 | 1105 | 808 | 482 | 108 | 1076 | 828 | 468 | 722 | 725
485 | 108 | 1075 | 819 | 469 | 113 | 1044 | 811 | 473 | 702 | 716
487 | 111 | 1044 | 818 | 469 | 113 | 1035 | 806 | 467 | 705 | 698
End Time: | 8/28/2012 7:10:48 PM
Label: Ex432
Mode |  |  |  | Fluorescence Bottom Reading
Emission Wavelength Start |  |  |  | 467 | nm
Emission Wavelength End |  |  |  | 487 | nm
Emission Wavelength Step Size |  |  |  | 2 | nm
Emission Scan Number |  |  |  | 11
Excitation Wavelength |  |  |  | 432 | nm
Bandwidth (Em) |  |  |  | 280...850: 20 nm
Bandwidth (Ex) (Range 1) |  |  |  | 230...315: 5 nm
Bandwidth (Ex) (Range 2) |  |  |  | 316...850: 10 nm
Gain |  |  |  | 100 | Manual
Number of Flashes |  |  |  | 25
Integration Time |  |  |  | 20 | µs
Lag Time |  |  |  | 0 | µs
Settle Time |  |  |  | 0 | ms
Part of Plate |  |  |  | A2-B3; A10-B11; C2-D2
Start Time: | 8/28/2012 7:10:56 PM
Temperature: 37.2 °C
Wavel. | A2 | A3 | A10 | A11 | B2 | B3 | B10 | B11 | C2 | D2
467 | 82 | 962 | 614 | 388 | 83 | 937 | 629 | 381 | 636 | 640
469 | 83 | 943 | 628 | 373 | 87 | 947 | 619 | 387 | 619 | 631
471 | 88 | 972 | 664 | 400 | 88 | 967 | 656 | 397 | 656 | 646
473 | 88 | 985 | 704 | 410 | 93 | 984 | 708 | 417 | 659 | 657
475 | 94 | 1005 | 737 | 425 | 94 | 998 | 725 | 418 | 663 | 670
477 | 99 | 1048 | 772 | 442 | 97 | 1004 | 767 | 439 | 664 | 679
479 | 101 | 1015 | 786 | 452 | 98 | 1011 | 776 | 458 | 682 | 686
481 | 103 | 1019 | 802 | 452 | 101 | 1028 | 779 | 449 | 680 | 683
483 | 99 | 993 | 783 | 448 | 105 | 998 | 775 | 444 | 671 | 674
485 | 107 | 1006 | 786 | 439 | 104 | 990 | 792 | 455 | 667 | 663
487 | 108 | 980 | 775 | 444 | 105 | 983 | 767 | 457 | 654 | 656
End Time: | 8/28/2012 7:12:20 PM
Label: Ex433
Mode |  |  |  | Fluorescence Bottom Reading
Emission Wavelength Start |  |  |  | 467 | nm
Emission Wavelength End |  |  |  | 487 | nm
Emission Wavelength Step Size |  |  |  | 2 | nm
Emission Scan Number |  |  |  | 11
Excitation Wavelength |  |  |  | 433 | nm
Bandwidth (Em) |  |  |  | 280...850: 20 nm
Bandwidth (Ex) (Range 1) |  |  |  | 230...315: 5 nm
Bandwidth (Ex) (Range 2) |  |  |  | 316...850: 10 nm
Gain |  |  |  | 100 | Manual
Number of Flashes |  |  |  | 25
Integration Time |  |  |  | 20 | µs
Lag Time |  |  |  | 0 | µs
Settle Time |  |  |  | 0 | ms
Part of Plate |  |  |  | A2-B3; A10-B11; C2-D2
Start Time: | 8/28/2012 7:12:29 PM
Temperature: 37.3 °C
Wavel. | A2 | A3 | A10 | A11 | B2 | B3 | B10 | B11 | C2 | D2
467 | 77 | 897 | 597 | 358 | 81 | 881 | 602 | 361 | 586 | 590
469 | 79 | 895 | 596 | 350 | 78 | 865 | 595 | 355 | 586 | 580
471 | 79 | 907 | 645 | 371 | 81 | 891 | 625 | 376 | 582 | 608
473 | 79 | 940 | 684 | 382 | 85 | 908 | 675 | 385 | 610 | 603
475 | 82 | 933 | 701 | 404 | 92 | 920 | 717 | 416 | 607 | 622
477 | 89 | 951 | 753 | 413 | 93 | 955 | 746 | 405 | 629 | 634
479 | 96 | 958 | 752 | 421 | 98 | 945 | 740 | 424 | 619 | 632
481 | 91 | 965 | 771 | 437 | 94 | 944 | 755 | 437 | 623 | 626
483 | 97 | 948 | 756 | 432 | 93 | 925 | 773 | 427 | 612 | 632
485 | 98 | 927 | 766 | 435 | 100 | 915 | 757 | 427 | 613 | 617
487 | 103 | 908 | 750 | 424 | 100 | 904 | 752 | 422 | 601 | 612
End Time: | 8/28/2012 7:13:53 PM
Label: Ex434
Mode |  |  |  | Fluorescence Bottom Reading
Emission Wavelength Start |  |  |  | 467 | nm
Emission Wavelength End |  |  |  | 487 | nm
Emission Wavelength Step Size |  |  |  | 2 | nm
Emission Scan Number |  |  |  | 11
Excitation Wavelength |  |  |  | 434 | nm
Bandwidth (Em) |  |  |  | 280...850: 20 nm
Bandwidth (Ex) (Range 1) |  |  |  | 230...315: 5 nm
Bandwidth (Ex) (Range 2) |  |  |  | 316...850: 10 nm
Gain |  |  |  | 100 | Manual
Number of Flashes |  |  |  | 25
Integration Time |  |  |  | 20 | µs
Lag Time |  |  |  | 0 | µs
Settle Time |  |  |  | 0 | ms
Part of Plate |  |  |  | A2-B3; A10-B11; C2-D2
Start Time: | 8/28/2012 7:14:01 PM
Temperature: 37 °C
Wavel. | A2 | A3 | A10 | A11 | B2 | B3 | B10 | B11 | C2 | D2
467 | 73 | 839 | 576 | 345 | 79 | 823 | 576 | 336 | 554 | 549
469 | 76 | 832 | 569 | 336 | 76 | 832 | 571 | 345 | 548 | 543
471 | 79 | 861 | 617 | 360 | 81 | 841 | 617 | 346 | 562 | 562
473 | 84 | 869 | 666 | 377 | 81 | 863 | 663 | 374 | 567 | 573
475 | 85 | 888 | 694 | 375 | 84 | 871 | 689 | 389 | 574 | 585
477 | 84 | 887 | 733 | 398 | 84 | 877 | 723 | 407 | 585 | 591
479 | 91 | 898 | 742 | 398 | 92 | 904 | 729 | 411 | 581 | 588
481 | 88 | 887 | 763 | 420 | 94 | 899 | 741 | 409 | 598 | 584
483 | 93 | 886 | 748 | 423 | 92 | 879 | 749 | 411 | 589 | 583
485 | 92 | 875 | 751 | 411 | 99 | 875 | 739 | 407 | 580 | 579
487 | 94 | 855 | 739 | 407 | 99 | 860 | 739 | 407 | 573 | 577
End Time: | 8/28/2012 7:15:25 PM
Label: Ex435
Mode |  |  |  | Fluorescence Bottom Reading
Emission Wavelength Start |  |  |  | 467 | nm
Emission Wavelength End |  |  |  | 487 | nm
Emission Wavelength Step Size |  |  |  | 2 | nm
Emission Scan Number |  |  |  | 11
Excitation Wavelength |  |  |  | 435 | nm
Bandwidth (Em) |  |  |  | 280...850: 20 nm
Bandwidth (Ex) (Range 1) |  |  |  | 230...315: 5 nm
Bandwidth (Ex) (Range 2) |  |  |  | 316...850: 10 nm
Gain |  |  |  | 100 | Manual
Number of Flashes |  |  |  | 25
Integration Time |  |  |  | 20 | µs
Lag Time |  |  |  | 0 | µs
Settle Time |  |  |  | 0 | ms
Part of Plate |  |  |  | A2-B3; A10-B11; C2-D2
Start Time: | 8/28/2012 7:15:33 PM
Temperature: 37.3 °C
Wavel. | A2 | A3 | A10 | A11 | B2 | B3 | B10 | B11 | C2 | D2
467 | 69 | 806 | 576 | 334 | 74 | 788 | 573 | 327 | 524 | 529
469 | 72 | 795 | 578 | 327 | 71 | 780 | 564 | 333 | 513 | 523
471 | 74 | 808 | 621 | 339 | 78 | 797 | 611 | 349 | 536 | 532
473 | 78 | 829 | 663 | 368 | 83 | 813 | 655 | 364 | 541 | 548
475 | 80 | 839 | 685 | 373 | 82 | 828 | 687 | 374 | 546 | 554
477 | 87 | 864 | 707 | 394 | 84 | 848 | 715 | 390 | 562 | 570
479 | 84 | 858 | 733 | 392 | 86 | 851 | 741 | 403 | 560 | 578
481 | 89 | 862 | 743 | 394 | 89 | 839 | 747 | 414 | 545 | 568
483 | 88 | 844 | 754 | 401 | 94 | 858 | 744 | 406 | 559 | 566
485 | 90 | 849 | 742 | 408 | 94 | 830 | 736 | 406 | 556 | 560
487 | 90 | 829 | 740 | 398 | 100 | 823 | 731 | 408 | 547 | 560
End Time: | 8/28/2012 7:16:57 PM
Label: Ex436
Mode |  |  |  | Fluorescence Bottom Reading
Emission Wavelength Start |  |  |  | 467 | nm
Emission Wavelength End |  |  |  | 487 | nm
Emission Wavelength Step Size |  |  |  | 2 | nm
Emission Scan Number |  |  |  | 11
Excitation Wavelength |  |  |  | 436 | nm
Bandwidth (Em) |  |  |  | 280...850: 20 nm
Bandwidth (Ex) (Range 1) |  |  |  | 230...315: 5 nm
Bandwidth (Ex) (Range 2) |  |  |  | 316...850: 10 nm
Gain |  |  |  | 100 | Manual
Number of Flashes |  |  |  | 25
Integration Time |  |  |  | 20 | µs
Lag Time |  |  |  | 0 | µs
Settle Time |  |  |  | 0 | ms
Part of Plate |  |  |  | A2-B3; A10-B11; C2-D2
Start Time: | 8/28/2012 7:17:05 PM
Temperature: 37.3 °C
Wavel. | A2 | A3 | A10 | A11 | B2 | B3 | B10 | B11 | C2 | D2
467 | 70 | 726 | 551 | 315 | 74 | 734 | 565 | 315 | 488 | 497
469 | 67 | 732 | 549 | 316 | 68 | 721 | 544 | 314 | 479 | 486
471 | 71 | 753 | 592 | 338 | 73 | 737 | 583 | 324 | 492 | 495
473 | 77 | 768 | 648 | 354 | 78 | 754 | 637 | 345 | 506 | 512
475 | 75 | 767 | 667 | 364 | 78 | 777 | 662 | 363 | 505 | 506
477 | 81 | 794 | 695 | 375 | 82 | 789 | 711 | 372 | 529 | 530
479 | 82 | 800 | 716 | 399 | 83 | 776 | 718 | 377 | 534 | 526
481 | 83 | 797 | 739 | 388 | 87 | 787 | 732 | 384 | 540 | 528
483 | 87 | 781 | 722 | 404 | 87 | 780 | 730 | 386 | 518 | 512
485 | 86 | 781 | 732 | 394 | 92 | 765 | 720 | 388 | 510 | 528
487 | 89 | 758 | 711 | 386 | 95 | 761 | 720 | 386 | 501 | 510
End Time: | 8/28/2012 7:18:29 PM
Label: Ex437
Mode |  |  |  | Fluorescence Bottom Reading
Emission Wavelength Start |  |  |  | 467 | nm
Emission Wavelength End |  |  |  | 487 | nm
Emission Wavelength Step Size |  |  |  | 2 | nm
Emission Scan Number |  |  |  | 11
Excitation Wavelength |  |  |  | 437 | nm
Bandwidth (Em) |  |  |  | 280...850: 20 nm
Bandwidth (Ex) (Range 1) |  |  |  | 230...315: 5 nm
Bandwidth (Ex) (Range 2) |  |  |  | 316...850: 10 nm
Gain |  |  |  | 100 | Manual
Number of Flashes |  |  |  | 25
Integration Time |  |  |  | 20 | µs
Lag Time |  |  |  | 0 | µs
Settle Time |  |  |  | 0 | ms
Part of Plate |  |  |  | A2-B3; A10-B11; C2-D2
Start Time: | 8/28/2012 7:18:37 PM
Temperature: 37.2 °C
Wavel. | A2 | A3 | A10 | A11 | B2 | B3 | B10 | B11 | C2 | D2
467 | 70 | 716 | 539 | 318 | 73 | 702 | 546 | 307 | 471 | 463
469 | 69 | 694 | 549 | 317 | 70 | 695 | 546 | 308 | 462 | 454
471 | 71 | 714 | 599 | 317 | 73 | 697 | 594 | 324 | 459 | 474
473 | 74 | 744 | 634 | 343 | 72 | 729 | 628 | 343 | 481 | 486
475 | 74 | 738 | 654 | 358 | 79 | 729 | 654 | 355 | 485 | 487
477 | 80 | 749 | 706 | 374 | 82 | 755 | 700 | 367 | 498 | 507
479 | 82 | 767 | 709 | 385 | 89 | 750 | 714 | 381 | 509 | 502
481 | 86 | 750 | 717 | 390 | 87 | 766 | 720 | 368 | 508 | 491
483 | 84 | 746 | 715 | 379 | 87 | 741 | 710 | 378 | 498 | 507
485 | 87 | 757 | 730 | 383 | 88 | 735 | 723 | 376 | 497 | 509
487 | 86 | 740 | 716 | 385 | 92 | 729 | 715 | 381 | 493 | 482
End Time: | 8/28/2012 7:20:02 PM
Label: Ex438
Mode |  |  |  | Fluorescence Bottom Reading
Emission Wavelength Start |  |  |  | 467 | nm
Emission Wavelength End |  |  |  | 487 | nm
Emission Wavelength Step Size |  |  |  | 2 | nm
Emission Scan Number |  |  |  | 11
Excitation Wavelength |  |  |  | 438 | nm
Bandwidth (Em) |  |  |  | 280...850: 20 nm
Bandwidth (Ex) (Range 1) |  |  |  | 230...315: 5 nm
Bandwidth (Ex) (Range 2) |  |  |  | 316...850: 10 nm
Gain |  |  |  | 100 | Manual
Number of Flashes |  |  |  | 25
Integration Time |  |  |  | 20 | µs
Lag Time |  |  |  | 0 | µs
Settle Time |  |  |  | 0 | ms
Part of Plate |  |  |  | A2-B3; A10-B11; C2-D2
Start Time: | 8/28/2012 7:20:09 PM
Temperature: 37.1 °C
Wavel. | A2 | A3 | A10 | A11 | B2 | B3 | B10 | B11 | C2 | D2
467 | 75 | 678 | 545 | 311 | 75 | 669 | 543 | 301 | 442 | 436
469 | 69 | 663 | 546 | 297 | 75 | 647 | 541 | 294 | 434 | 441
471 | 70 | 673 | 585 | 324 | 72 | 669 | 583 | 320 | 446 | 461
473 | 72 | 700 | 633 | 335 | 77 | 694 | 623 | 330 | 456 | 464
475 | 75 | 692 | 643 | 345 | 75 | 708 | 647 | 339 | 474 | 476
477 | 78 | 716 | 695 | 364 | 78 | 706 | 690 | 359 | 469 | 485
479 | 80 | 727 | 710 | 375 | 82 | 705 | 708 | 361 | 481 | 483
481 | 79 | 704 | 721 | 377 | 86 | 714 | 728 | 372 | 472 | 486
483 | 82 | 705 | 711 | 379 | 89 | 722 | 727 | 370 | 473 | 473
485 | 86 | 709 | 717 | 376 | 88 | 707 | 714 | 370 | 474 | 474
487 | 83 | 693 | 721 | 374 | 89 | 690 | 702 | 366 | 463 | 474
End Time: | 8/28/2012 7:21:34 PM
Label: Ex439
Mode |  |  |  | Fluorescence Bottom Reading
Emission Wavelength Start |  |  |  | 467 | nm
Emission Wavelength End |  |  |  | 487 | nm
Emission Wavelength Step Size |  |  |  | 2 | nm
Emission Scan Number |  |  |  | 11
Excitation Wavelength |  |  |  | 439 | nm
Bandwidth (Em) |  |  |  | 280...850: 20 nm
Bandwidth (Ex) (Range 1) |  |  |  | 230...315: 5 nm
Bandwidth (Ex) (Range 2) |  |  |  | 316...850: 10 nm
Gain |  |  |  | 100 | Manual
Number of Flashes |  |  |  | 25
Integration Time |  |  |  | 20 | µs
Lag Time |  |  |  | 0 | µs
Settle Time |  |  |  | 0 | ms
Part of Plate |  |  |  | A2-B3; A10-B11; C2-D2
Start Time: | 8/28/2012 7:21:42 PM
Temperature: 37.2 °C
Wavel. | A2 | A3 | A10 | A11 | B2 | B3 | B10 | B11 | C2 | D2
467 | 112 | 625 | 552 | 303 | 82 | 631 | 554 | 300 | 422 | 426
469 | 77 | 614 | 547 | 302 | 76 | 604 | 532 | 294 | 404 | 420
471 | 72 | 624 | 580 | 304 | 68 | 619 | 567 | 303 | 416 | 415
473 | 69 | 642 | 619 | 323 | 71 | 644 | 617 | 319 | 434 | 428
475 | 69 | 643 | 654 | 328 | 70 | 646 | 647 | 330 | 430 | 432
477 | 75 | 664 | 686 | 346 | 74 | 667 | 686 | 342 | 441 | 449
479 | 77 | 676 | 709 | 356 | 77 | 664 | 700 | 354 | 444 | 444
481 | 81 | 659 | 714 | 365 | 78 | 670 | 716 | 367 | 438 | 451
483 | 87 | 662 | 705 | 366 | 86 | 656 | 707 | 356 | 439 | 444
485 | 80 | 669 | 722 | 367 | 83 | 647 | 709 | 355 | 450 | 448
487 | 84 | 636 | 714 | 365 | 87 | 652 | 703 | 358 | 428 | 435
End Time: | 8/28/2012 7:23:06 PM
Note on E1: Tecan.At.Common, 1.7.1.12 Tecan.At.Common.Controls, 1.7.1.12 Tecan.At.Common.Dialogs, 1.7.1.12 Tecan.At.Common.ExceptionMessageBox, 1.7.1.12 Tecan.At.Common.MathLib, 1.7.1.12 Tecan.At.Common.MCS, 1.7.1.12 Tecan.At.Common.Results, 1.7.1.12 Tecan.At.Communication.Common, 1.7.1.12 Tecan.At.Communication.Port.IP, 1.7.1.12 Tecan.At.Communication.Port.RS232, 1.7.1.12 Tecan.At.Communication.Port.SIM.Common, 1.7.1.12 Tecan.At.Communication.Port.USB, 1.7.1.12 Tecan.At.Communication.Server, 1.7.1.12 Tecan.At.Communication.SIM.AMR, 1.7.1.12 Tecan.At.Communication.SIM.AMRPlus, 1.7.1.12 Tecan.At.Communication.SIM.Connect, 1.7.1.12 Tecan.At.Communication.SIM.GeniosUltra, 1.7.1.12 Tecan.At.Communication.SIM.Safire3, 1.7.1.12 Tecan.At.Communication.SIM.SunriseMini, 1.7.1.12 Tecan.At.DocumentManagement, 1.7.1.12 Tecan.At.DocumentManagement.Reader, 1.7.1.12 Tecan.At.FileManagement, 1.7.1.12 Tecan.At.Instrument.Common, 1.7.1.12 Tecan.At.Instrument.Common.Reader, 1.7.1.12 Tecan.At.Instrument.Common.Stacker, 1.7.1.12 Tecan.At.Instrument.Reader.AMR, 1.7.1.12 Tecan.At.Instrument.Reader.AMRPlus, 1.7.1.12 Tecan.At.Instrument.Reader.GeniosUltra, 1.7.1.12 Tecan.At.Instrument.Reader.Safire3, 1.7.1.12 Tecan.At.Instrument.Reader.SunriseMini, 1.7.1.12 Tecan.At.Instrument.Server, 1.7.1.12 Tecan.At.Instrument.Stacker.Connect, 1.7.1.12 Tecan.At.Measurement.BuiltInTest.Common, 1.7.1.12 Tecan.At.Measurement.Common, 1.7.1.12 Tecan.At.Measurement.Server, 1.7.1.12 Tecan.At.Stacker.Server, 1.7.1.12 Tecan.At.Win32, 1.7.1.12 Tecan.At.XFluor, 1.7.1.12 Tecan.At.XFluor.Connect.Reader, 1.7.1.12 Tecan.At.XFluor.Core, 1.7.1.12 Tecan.At.XFluor.Device, 1.7.1.12 Tecan.At.XFluor.Device.AMR, 1.7.1.12 Tecan.At.XFluor.Device.AMRPlus, 1.7.1.12 Tecan.At.XFluor.Device.GeniosUltra, 1.7.1.12 Tecan.At.XFluor.Device.Reader, 1.7.1.12 Tecan.At.XFluor.Device.Safire3, 1.7.1.12 Tecan.At.XFluor.Device.SunriseMini, 1.7.1.12 Tecan.At.XFluor.Editor, 1.7.1.12 Tecan.At.XFluor.ExcelOutput, 1.7.1.12 Tecan.At.XFluor.ReaderEditor, 1.7.1.12 Tecan.At.XmlSettings, 1.7.1.12
Note on E3: EHC, V_3.22_12/10_Infinite (Dec 14 2010/13.07.14) MTP, V_3.22_12/10_Infinite (Dec 14 2010/13.07.14) HCP, V_2.02_05/06_HCP (May 23 2006/14.05.27) LUM, V_2.00_04/06_LUMINESCENCE (Apr 5 2006/08.57.29) MEM, V_2.12_03/08_MCR (Apr 3 2008/16.03.31) MEX, V_2.13_04/10_MCR (Apr 25 2010/17.39.16) ZSCAN, V_3.22_12/10_Infinite (Dec 14 2010/13.07.14)

## EYFP
Application: Tecan i-control |  |  |  | Tecan i-control , 1.7.1.12
Device: infinite 200Pro |  |  |  | Serial number: 1104000436 |  |  |  | Serial number of connected stacker:
Firmware: V_3.22_12/10_Infinite (Dec 14 2010/13.07.14) |  |  |  | MAI, V_3.22_12/10_Infinite (Dec 14 2010/13.07.14)
Date: | 2012-08-28
Time: | 6:55:11 PM
System |  |  |  | GALAGANLAB-HP2
User |  |  |  | GalaganLab-HP2\Galagan Lab
Plate |  |  |  | Corning 96 Flat Bottom Black Polystyrol [COS96fb.pdfx]
Plate-ID (Stacker)
Shaking (Linear) Duration: |  |  |  | 20 | s
Shaking (Linear) Amplitude: |  |  |  | 1 | mm
Label: OD
Mode |  |  |  | Absorbance
Wavelength |  |  |  | 600 | nm
Bandwidth |  |  |  | 9 | nm
Number of Flashes |  |  |  | 25
Settle Time |  |  |  | 0 | ms
Part of Plate |  |  |  | A2-B3; A8-B9; C2-D2
Start Time: | 8/28/2012 6:55:31 PM
Temperature: 36.9 °C
<> | 2 | 3 | 8 | 9
A | 0.0446 | 0.6585 | 0.2195 | 0.1933
B | 0.0463 | 0.6657 | 0.2123 | 0.2057
C | 0.4453
D | 0.4449
End Time: | 8/28/2012 6:55:44 PM
Label: Ex509
Mode |  |  |  | Fluorescence Bottom Reading
Emission Wavelength Start |  |  |  | 517 | nm
Emission Wavelength End |  |  |  | 537 | nm
Emission Wavelength Step Size |  |  |  | 2 | nm
Emission Scan Number |  |  |  | 11
Excitation Wavelength |  |  |  | 509 | nm
Bandwidth (Em) |  |  |  | 280...850: 20 nm
Bandwidth (Ex) (Range 1) |  |  |  | 230...315: 5 nm
Bandwidth (Ex) (Range 2) |  |  |  | 316...850: 10 nm
Gain |  |  |  | 60 | Manual
Number of Flashes |  |  |  | 10
Integration Time |  |  |  | 20 | µs
Lag Time |  |  |  | 0 | µs
Settle Time |  |  |  | 0 | ms
Part of Plate |  |  |  | A2-B3; A8-B9; C2-D2
Start Time: | 8/28/2012 6:55:48 PM
Temperature: 37.2 °C
Wavel. | A2 | A3 | A8 | A9 | B2 | B3 | B8 | B9 | C2 | D2
517 | OVER | OVER | OVER | OVER | OVER | OVER | OVER | OVER | OVER | OVER
519 | OVER | OVER | OVER | OVER | OVER | OVER | OVER | OVER | OVER | OVER
521 | OVER | OVER | OVER | OVER | OVER | OVER | OVER | OVER | OVER | OVER
523 | OVER | OVER | OVER | OVER | OVER | OVER | OVER | OVER | OVER | OVER
525 | 47841 | 42754 | 45580 | 46098 | 47261 | 39184 | 40257 | 41395 | 40327 | 42273
527 | 13920 | 11770 | 13336 | 13533 | 13646 | 10604 | 11719 | 12010 | 11646 | 12167
529 | 5063 | 4267 | 4912 | 4909 | 4739 | 4038 | 4173 | 4512 | 4247 | 4428
531 | 1406 | 1241 | 1457 | 1455 | 1419 | 1121 | 1247 | 1246 | 1201 | 1259
533 | 47 | 41 | 149 | 73 | 48 | 34 | 141 | 67 | 39 | 40
535 | 5 | 5 | 109 | 34 | 6 | 4 | 108 | 31 | 6 | 11
537 | 3 | 3 | 96 | 28 | 4 | 6 | 94 | 27 | 0 | 3
End Time: | 8/28/2012 6:56:29 PM
Label: Ex510
Mode |  |  |  | Fluorescence Bottom Reading
Emission Wavelength Start |  |  |  | 517 | nm
Emission Wavelength End |  |  |  | 537 | nm
Emission Wavelength Step Size |  |  |  | 2 | nm
Emission Scan Number |  |  |  | 11
Excitation Wavelength |  |  |  | 510 | nm
Bandwidth (Em) |  |  |  | 280...850: 20 nm
Bandwidth (Ex) (Range 1) |  |  |  | 230...315: 5 nm
Bandwidth (Ex) (Range 2) |  |  |  | 316...850: 10 nm
Gain |  |  |  | 60 | Manual
Number of Flashes |  |  |  | 10
Integration Time |  |  |  | 20 | µs
Lag Time |  |  |  | 0 | µs
Settle Time |  |  |  | 0 | ms
Part of Plate |  |  |  | A2-B3; A8-B9; C2-D2
Start Time: | 8/28/2012 6:56:37 PM
Temperature: 37.2 °C
Wavel. | A2 | A3 | A8 | A9 | B2 | B3 | B8 | B9 | C2 | D2
517 | OVER | OVER | OVER | OVER | OVER | OVER | OVER | OVER | OVER | OVER
519 | OVER | OVER | OVER | OVER | OVER | OVER | OVER | OVER | OVER | OVER
521 | OVER | OVER | OVER | OVER | OVER | OVER | OVER | OVER | OVER | OVER
523 | OVER | OVER | OVER | OVER | OVER | OVER | OVER | OVER | OVER | OVER
525 | OVER | 54455 | 60321 | 60135 | 60486 | 50312 | 51547 | 53834 | 53085 | 56064
527 | 21501 | 18295 | 20493 | 20167 | 20041 | 16768 | 17182 | 17984 | 17595 | 18219
529 | 8739 | 7527 | 8727 | 8598 | 8701 | 7227 | 7334 | 7637 | 7540 | 7829
531 | 2967 | 2576 | 3060 | 2955 | 2887 | 2381 | 2533 | 2578 | 2534 | 2594
533 | 138 | 120 | 244 | 167 | 137 | 112 | 229 | 157 | 124 | 122
535 | 9 | 4 | 113 | 38 | 10 | 9 | 116 | 37 | 9 | 9
537 | 6 | 4 | 101 | 28 | 5 | 4 | 103 | 27 | 0 | -2
End Time: | 8/28/2012 6:57:18 PM
Label: Ex511
Mode |  |  |  | Fluorescence Bottom Reading
Emission Wavelength Start |  |  |  | 517 | nm
Emission Wavelength End |  |  |  | 537 | nm
Emission Wavelength Step Size |  |  |  | 2 | nm
Emission Scan Number |  |  |  | 11
Excitation Wavelength |  |  |  | 511 | nm
Bandwidth (Em) |  |  |  | 280...850: 20 nm
Bandwidth (Ex) (Range 1) |  |  |  | 230...315: 5 nm
Bandwidth (Ex) (Range 2) |  |  |  | 316...850: 10 nm
Gain |  |  |  | 60 | Manual
Number of Flashes |  |  |  | 10
Integration Time |  |  |  | 20 | µs
Lag Time |  |  |  | 0 | µs
Settle Time |  |  |  | 0 | ms
Part of Plate |  |  |  | A2-B3; A8-B9; C2-D2
Start Time: | 8/28/2012 6:57:26 PM
Temperature: 37.2 °C
Wavel. | A2 | A3 | A8 | A9 | B2 | B3 | B8 | B9 | C2 | D2
517 | OVER | OVER | OVER | OVER | OVER | OVER | OVER | OVER | OVER | OVER
519 | OVER | OVER | OVER | OVER | OVER | OVER | OVER | OVER | OVER | OVER
521 | OVER | OVER | OVER | OVER | OVER | OVER | OVER | OVER | OVER | OVER
523 | OVER | OVER | OVER | OVER | OVER | OVER | OVER | OVER | OVER | OVER
525 | OVER | OVER | OVER | OVER | OVER | OVER | OVER | OVER | OVER | OVER
527 | 41952 | 37339 | 40639 | 41308 | 41930 | 34169 | 35928 | 36630 | 36018 | 38018
529 | 21885 | 19198 | 21300 | 21413 | 21632 | 17640 | 18781 | 19279 | 18644 | 19131
531 | 9899 | 8424 | 9650 | 9560 | 9590 | 7798 | 8331 | 8466 | 8373 | 8643
533 | 1073 | 912 | 1160 | 1140 | 1050 | 860 | 1042 | 1035 | 942 | 980
535 | 79 | 70 | 193 | 112 | 76 | 67 | 178 | 106 | 73 | 73
537 | 7 | 7 | 109 | 33 | 5 | 4 | 109 | 35 | 6 | 6
End Time: | 8/28/2012 6:58:07 PM
Label: Ex512
Mode |  |  |  | Fluorescence Bottom Reading
Emission Wavelength Start |  |  |  | 517 | nm
Emission Wavelength End |  |  |  | 537 | nm
Emission Wavelength Step Size |  |  |  | 2 | nm
Emission Scan Number |  |  |  | 11
Excitation Wavelength |  |  |  | 512 | nm
Bandwidth (Em) |  |  |  | 280...850: 20 nm
Bandwidth (Ex) (Range 1) |  |  |  | 230...315: 5 nm
Bandwidth (Ex) (Range 2) |  |  |  | 316...850: 10 nm
Gain |  |  |  | 60 | Manual
Number of Flashes |  |  |  | 10
Integration Time |  |  |  | 20 | µs
Lag Time |  |  |  | 0 | µs
Settle Time |  |  |  | 0 | ms
Part of Plate |  |  |  | A2-B3; A8-B9; C2-D2
Start Time: | 8/28/2012 6:58:15 PM
Temperature: 37.1 °C
Wavel. | A2 | A3 | A8 | A9 | B2 | B3 | B8 | B9 | C2 | D2
517 | OVER | OVER | OVER | OVER | OVER | OVER | OVER | OVER | OVER | OVER
519 | OVER | OVER | OVER | OVER | OVER | OVER | OVER | OVER | OVER | OVER
521 | OVER | OVER | OVER | OVER | OVER | OVER | OVER | OVER | OVER | OVER
523 | OVER | OVER | OVER | OVER | OVER | OVER | OVER | OVER | OVER | OVER
525 | OVER | OVER | OVER | OVER | OVER | OVER | OVER | OVER | OVER | OVER
527 | OVER | 55061 | 61431 | 60652 | 60893 | 52098 | 54454 | 55796 | 53734 | 56770
529 | 37699 | 32764 | 35605 | 35704 | 36509 | 29627 | 30978 | 32150 | 30552 | 32921
531 | 19144 | 16985 | 18150 | 18429 | 18608 | 15395 | 16075 | 16273 | 15689 | 16749
533 | 3150 | 2614 | 3017 | 3087 | 2980 | 2503 | 2686 | 2786 | 2634 | 2761
535 | 342 | 299 | 471 | 376 | 344 | 285 | 428 | 358 | 303 | 332
537 | 19 | 15 | 121 | 43 | 17 | 16 | 121 | 43 | 11 | 19
End Time: | 8/28/2012 6:58:56 PM
Label: Ex513
Mode |  |  |  | Fluorescence Bottom Reading
Emission Wavelength Start |  |  |  | 517 | nm
Emission Wavelength End |  |  |  | 537 | nm
Emission Wavelength Step Size |  |  |  | 2 | nm
Emission Scan Number |  |  |  | 11
Excitation Wavelength |  |  |  | 513 | nm
Bandwidth (Em) |  |  |  | 280...850: 20 nm
Bandwidth (Ex) (Range 1) |  |  |  | 230...315: 5 nm
Bandwidth (Ex) (Range 2) |  |  |  | 316...850: 10 nm
Gain |  |  |  | 60 | Manual
Number of Flashes |  |  |  | 10
Integration Time |  |  |  | 20 | µs
Lag Time |  |  |  | 0 | µs
Settle Time |  |  |  | 0 | ms
Part of Plate |  |  |  | A2-B3; A8-B9; C2-D2
Start Time: | 8/28/2012 6:59:04 PM
Temperature: 37 °C
Wavel. | A2 | A3 | A8 | A9 | B2 | B3 | B8 | B9 | C2 | D2
517 | OVER | OVER | OVER | OVER | OVER | OVER | OVER | OVER | OVER | OVER
519 | OVER | OVER | OVER | OVER | OVER | OVER | OVER | OVER | OVER | OVER
521 | OVER | OVER | OVER | OVER | OVER | OVER | OVER | OVER | OVER | OVER
523 | OVER | OVER | OVER | OVER | OVER | OVER | OVER | OVER | OVER | OVER
525 | OVER | OVER | OVER | OVER | OVER | OVER | OVER | OVER | OVER | OVER
527 | OVER | OVER | OVER | OVER | OVER | OVER | OVER | OVER | OVER | OVER
529 | 54311 | 47818 | 51359 | 52007 | 52540 | 43756 | 44413 | 47576 | 45897 | 46539
531 | 31310 | 26628 | 30143 | 29216 | 29871 | 25121 | 25926 | 26632 | 25644 | 27723
533 | 6346 | 5584 | 6501 | 6515 | 6330 | 5231 | 5580 | 5718 | 5417 | 5735
535 | 1029 | 931 | 1182 | 1079 | 1029 | 854 | 1028 | 1004 | 909 | 974
537 | 64 | 60 | 185 | 101 | 66 | 55 | 147 | 64 | 32 | 32
End Time: | 8/28/2012 6:59:45 PM
Label: Ex514
Mode |  |  |  | Fluorescence Bottom Reading
Emission Wavelength Start |  |  |  | 517 | nm
Emission Wavelength End |  |  |  | 537 | nm
Emission Wavelength Step Size |  |  |  | 2 | nm
Emission Scan Number |  |  |  | 11
Excitation Wavelength |  |  |  | 514 | nm
Bandwidth (Em) |  |  |  | 280...850: 20 nm
Bandwidth (Ex) (Range 1) |  |  |  | 230...315: 5 nm
Bandwidth (Ex) (Range 2) |  |  |  | 316...850: 10 nm
Gain |  |  |  | 60 | Manual
Number of Flashes |  |  |  | 10
Integration Time |  |  |  | 20 | µs
Lag Time |  |  |  | 0 | µs
Settle Time |  |  |  | 0 | ms
Part of Plate |  |  |  | A2-B3; A8-B9; C2-D2
Start Time: | 8/28/2012 6:59:53 PM
Temperature: 37.3 °C
Wavel. | A2 | A3 | A8 | A9 | B2 | B3 | B8 | B9 | C2 | D2
517 | OVER | OVER | OVER | OVER | OVER | OVER | OVER | OVER | OVER | OVER
519 | OVER | OVER | OVER | OVER | OVER | OVER | OVER | OVER | OVER | OVER
521 | OVER | OVER | OVER | OVER | OVER | OVER | OVER | OVER | OVER | OVER
523 | OVER | OVER | OVER | OVER | OVER | OVER | OVER | OVER | OVER | OVER
525 | OVER | OVER | OVER | OVER | OVER | OVER | OVER | OVER | OVER | OVER
527 | OVER | OVER | OVER | OVER | OVER | OVER | OVER | OVER | OVER | OVER
529 | OVER | OVER | OVER | OVER | OVER | 59869 | 61914 | 64542 | 61621 | OVER
531 | 45467 | 39123 | 43929 | 42639 | 44181 | 36798 | 38340 | 39299 | 37940 | 38914
533 | 11820 | 10373 | 11571 | 11212 | 11398 | 9314 | 9943 | 10216 | 9933 | 10693
535 | 2469 | 2259 | 2659 | 2568 | 2532 | 2014 | 2270 | 2298 | 2242 | 2258
537 | 240 | 215 | 370 | 170 | 248 | 199 | 232 | 154 | 118 | 127
End Time: | 8/28/2012 7:00:34 PM
Label: Ex515
Mode |  |  |  | Fluorescence Bottom Reading
Emission Wavelength Start |  |  |  | 517 | nm
Emission Wavelength End |  |  |  | 537 | nm
Emission Wavelength Step Size |  |  |  | 2 | nm
Emission Scan Number |  |  |  | 11
Excitation Wavelength |  |  |  | 515 | nm
Bandwidth (Em) |  |  |  | 280...850: 20 nm
Bandwidth (Ex) (Range 1) |  |  |  | 230...315: 5 nm
Bandwidth (Ex) (Range 2) |  |  |  | 316...850: 10 nm
Gain |  |  |  | 60 | Manual
Number of Flashes |  |  |  | 10
Integration Time |  |  |  | 20 | µs
Lag Time |  |  |  | 0 | µs
Settle Time |  |  |  | 0 | ms
Part of Plate |  |  |  | A2-B3; A8-B9; C2-D2
Start Time: | 8/28/2012 7:00:42 PM
Temperature: 37.1 °C
Wavel. | A2 | A3 | A8 | A9 | B2 | B3 | B8 | B9 | C2 | D2
517 | OVER | OVER | OVER | OVER | OVER | OVER | OVER | OVER | OVER | OVER
519 | OVER | OVER | OVER | OVER | OVER | OVER | OVER | OVER | OVER | OVER
521 | OVER | OVER | OVER | OVER | OVER | OVER | OVER | OVER | OVER | OVER
523 | OVER | OVER | OVER | OVER | OVER | OVER | OVER | OVER | OVER | OVER
525 | OVER | OVER | OVER | OVER | OVER | OVER | OVER | OVER | OVER | OVER
527 | OVER | OVER | OVER | OVER | OVER | OVER | OVER | OVER | OVER | OVER
529 | OVER | OVER | OVER | OVER | OVER | OVER | OVER | OVER | OVER | OVER
531 | OVER | 56009 | 61408 | 61168 | 60817 | 50733 | 53424 | 55206 | 54781 | 56741
533 | 20057 | 17066 | 19218 | 19399 | 19084 | 16192 | 17210 | 17873 | 16787 | 17815
535 | 5598 | 4658 | 5282 | 5404 | 5372 | 4407 | 4781 | 5008 | 4736 | 4933
537 | 777 | 699 | 599 | 846 | 796 | 665 | 814 | 486 | 429 | 435
End Time: | 8/28/2012 7:01:23 PM
Label: Ex516
Mode |  |  |  | Fluorescence Bottom Reading
Emission Wavelength Start |  |  |  | 517 | nm
Emission Wavelength End |  |  |  | 537 | nm
Emission Wavelength Step Size |  |  |  | 2 | nm
Emission Scan Number |  |  |  | 11
Excitation Wavelength |  |  |  | 516 | nm
Bandwidth (Em) |  |  |  | 280...850: 20 nm
Bandwidth (Ex) (Range 1) |  |  |  | 230...315: 5 nm
Bandwidth (Ex) (Range 2) |  |  |  | 316...850: 10 nm
Gain |  |  |  | 60 | Manual
Number of Flashes |  |  |  | 10
Integration Time |  |  |  | 20 | µs
Lag Time |  |  |  | 0 | µs
Settle Time |  |  |  | 0 | ms
Part of Plate |  |  |  | A2-B3; A8-B9; C2-D2
Start Time: | 8/28/2012 7:01:31 PM
Temperature: 37.2 °C
Wavel. | A2 | A3 | A8 | A9 | B2 | B3 | B8 | B9 | C2 | D2
517 | OVER | OVER | OVER | OVER | OVER | OVER | OVER | OVER | OVER | OVER
519 | OVER | OVER | OVER | OVER | OVER | OVER | OVER | OVER | OVER | OVER
521 | OVER | OVER | OVER | OVER | OVER | OVER | OVER | OVER | OVER | OVER
523 | OVER | OVER | OVER | OVER | OVER | OVER | OVER | OVER | OVER | OVER
525 | OVER | OVER | OVER | OVER | OVER | OVER | OVER | OVER | OVER | OVER
527 | OVER | OVER | OVER | OVER | OVER | OVER | OVER | OVER | OVER | OVER
529 | OVER | OVER | OVER | OVER | OVER | OVER | OVER | OVER | OVER | OVER
531 | OVER | OVER | OVER | OVER | OVER | OVER | OVER | OVER | OVER | OVER
533 | 35347 | 31703 | 33690 | 34543 | 34138 | 28100 | 30042 | 30865 | 29936 | 31751
535 | 12778 | 11067 | 12504 | 12409 | 12272 | 10404 | 10698 | 11120 | 10997 | 11337
537 | 2832 | 2547 | 2070 | 2859 | 2826 | 2319 | 1794 | 1784 | 2421 | 1788
End Time: | 8/28/2012 7:02:12 PM
Label: Ex517
Mode |  |  |  | Fluorescence Bottom Reading
Emission Wavelength Start |  |  |  | 517 | nm
Emission Wavelength End |  |  |  | 537 | nm
Emission Wavelength Step Size |  |  |  | 2 | nm
Emission Scan Number |  |  |  | 11
Excitation Wavelength |  |  |  | 517 | nm
Bandwidth (Em) |  |  |  | 280...850: 20 nm
Bandwidth (Ex) (Range 1) |  |  |  | 230...315: 5 nm
Bandwidth (Ex) (Range 2) |  |  |  | 316...850: 10 nm
Gain |  |  |  | 60 | Manual
Number of Flashes |  |  |  | 10
Integration Time |  |  |  | 20 | µs
Lag Time |  |  |  | 0 | µs
Settle Time |  |  |  | 0 | ms
Part of Plate |  |  |  | A2-B3; A8-B9; C2-D2
Start Time: | 8/28/2012 7:02:20 PM
Temperature: 37.1 °C
Wavel. | A2 | A3 | A8 | A9 | B2 | B3 | B8 | B9 | C2 | D2
517 | OVER | OVER | OVER | OVER | OVER | OVER | OVER | OVER | OVER | OVER
519 | OVER | OVER | OVER | OVER | OVER | OVER | OVER | OVER | OVER | OVER
521 | OVER | OVER | OVER | OVER | OVER | OVER | OVER | OVER | OVER | OVER
523 | OVER | OVER | OVER | OVER | OVER | OVER | OVER | OVER | OVER | OVER
525 | OVER | OVER | OVER | OVER | OVER | OVER | OVER | OVER | OVER | OVER
527 | OVER | OVER | OVER | OVER | OVER | OVER | OVER | OVER | OVER | OVER
529 | OVER | OVER | OVER | OVER | OVER | OVER | OVER | OVER | OVER | OVER
531 | OVER | OVER | OVER | OVER | OVER | OVER | OVER | OVER | OVER | OVER
533 | 50509 | 44336 | 49649 | 48603 | 48481 | 41617 | 43123 | 44469 | 43785 | 46130
535 | 21218 | 18561 | 20815 | 20647 | 20540 | 16714 | 18000 | 18688 | 17850 | 19095
537 | 5915 | 5402 | 4444 | 4257 | 5833 | 3648 | 3845 | 3784 | 3824 | 3879
End Time: | 8/28/2012 7:03:01 PM
Label: Ex518
Mode |  |  |  | Fluorescence Bottom Reading
Emission Wavelength Start |  |  |  | 517 | nm
Emission Wavelength End |  |  |  | 537 | nm
Emission Wavelength Step Size |  |  |  | 2 | nm
Emission Scan Number |  |  |  | 11
Excitation Wavelength |  |  |  | 518 | nm
Bandwidth (Em) |  |  |  | 280...850: 20 nm
Bandwidth (Ex) (Range 1) |  |  |  | 230...315: 5 nm
Bandwidth (Ex) (Range 2) |  |  |  | 316...850: 10 nm
Gain |  |  |  | 60 | Manual
Number of Flashes |  |  |  | 10
Integration Time |  |  |  | 20 | µs
Lag Time |  |  |  | 0 | µs
Settle Time |  |  |  | 0 | ms
Part of Plate |  |  |  | A2-B3; A8-B9; C2-D2
Start Time: | 8/28/2012 7:03:09 PM
Temperature: 36.9 °C
Wavel. | A2 | A3 | A8 | A9 | B2 | B3 | B8 | B9 | C2 | D2
517 | OVER | OVER | OVER | OVER | OVER | OVER | OVER | OVER | OVER | OVER
519 | OVER | OVER | OVER | OVER | OVER | OVER | OVER | OVER | OVER | OVER
521 | OVER | OVER | OVER | OVER | OVER | OVER | OVER | OVER | OVER | OVER
523 | OVER | OVER | OVER | OVER | OVER | OVER | OVER | OVER | OVER | OVER
525 | OVER | OVER | OVER | OVER | OVER | OVER | OVER | OVER | OVER | OVER
527 | OVER | OVER | OVER | OVER | OVER | OVER | OVER | OVER | OVER | OVER
529 | OVER | OVER | OVER | OVER | OVER | OVER | OVER | OVER | OVER | OVER
531 | OVER | OVER | OVER | OVER | OVER | OVER | OVER | OVER | OVER | OVER
533 | OVER | 57992 | OVER | 63407 | 64848 | 55622 | 56120 | 57177 | 57413 | 59362
535 | 31045 | 27048 | 28526 | 29024 | 30094 | 25141 | 26224 | 26403 | 26187 | 27876
537 | 10426 | 9034 | 7440 | 7511 | 10163 | 8447 | 6861 | 8924 | 6828 | 7150
End Time: | 8/28/2012 7:03:50 PM
Label: Ex519
Mode |  |  |  | Fluorescence Bottom Reading
Emission Wavelength Start |  |  |  | 517 | nm
Emission Wavelength End |  |  |  | 537 | nm
Emission Wavelength Step Size |  |  |  | 2 | nm
Emission Scan Number |  |  |  | 11
Excitation Wavelength |  |  |  | 519 | nm
Bandwidth (Em) |  |  |  | 280...850: 20 nm
Bandwidth (Ex) (Range 1) |  |  |  | 230...315: 5 nm
Bandwidth (Ex) (Range 2) |  |  |  | 316...850: 10 nm
Gain |  |  |  | 60 | Manual
Number of Flashes |  |  |  | 10
Integration Time |  |  |  | 20 | µs
Lag Time |  |  |  | 0 | µs
Settle Time |  |  |  | 0 | ms
Part of Plate |  |  |  | A2-B3; A8-B9; C2-D2
Start Time: | 8/28/2012 7:03:58 PM
Temperature: 37.2 °C
Wavel. | A2 | A3 | A8 | A9 | B2 | B3 | B8 | B9 | C2 | D2
517 | OVER | OVER | OVER | OVER | OVER | OVER | OVER | OVER | OVER | OVER
519 | OVER | OVER | OVER | OVER | OVER | OVER | OVER | OVER | OVER | OVER
521 | OVER | OVER | OVER | OVER | OVER | OVER | OVER | OVER | OVER | OVER
523 | OVER | OVER | OVER | OVER | OVER | OVER | OVER | OVER | OVER | OVER
525 | OVER | OVER | OVER | OVER | OVER | OVER | OVER | OVER | OVER | OVER
527 | OVER | OVER | OVER | OVER | OVER | OVER | OVER | OVER | OVER | OVER
529 | OVER | OVER | OVER | OVER | OVER | OVER | OVER | OVER | OVER | OVER
531 | OVER | OVER | OVER | OVER | OVER | OVER | OVER | OVER | OVER | OVER
533 | OVER | OVER | OVER | OVER | OVER | OVER | OVER | OVER | OVER | OVER
535 | 47731 | 41358 | 46306 | 46909 | 46481 | 39386 | 40756 | 42097 | 41285 | 43103
537 | 19614 | 17166 | 15542 | 15284 | 15180 | 12400 | 13432 | 13997 | 13560 | 13911
End Time: | 8/28/2012 7:04:39 PM
Note on E1: Tecan.At.Common, 1.7.1.12 Tecan.At.Common.Controls, 1.7.1.12 Tecan.At.Common.Dialogs, 1.7.1.12 Tecan.At.Common.ExceptionMessageBox, 1.7.1.12 Tecan.At.Common.MathLib, 1.7.1.12 Tecan.At.Common.MCS, 1.7.1.12 Tecan.At.Common.Results, 1.7.1.12 Tecan.At.Communication.Common, 1.7.1.12 Tecan.At.Communication.Port.IP, 1.7.1.12 Tecan.At.Communication.Port.RS232, 1.7.1.12 Tecan.At.Communication.Port.SIM.Common, 1.7.1.12 Tecan.At.Communication.Port.USB, 1.7.1.12 Tecan.At.Communication.Server, 1.7.1.12 Tecan.At.Communication.SIM.AMR, 1.7.1.12 Tecan.At.Communication.SIM.AMRPlus, 1.7.1.12 Tecan.At.Communication.SIM.Connect, 1.7.1.12 Tecan.At.Communication.SIM.GeniosUltra, 1.7.1.12 Tecan.At.Communication.SIM.Safire3, 1.7.1.12 Tecan.At.Communication.SIM.SunriseMini, 1.7.1.12 Tecan.At.DocumentManagement, 1.7.1.12 Tecan.At.DocumentManagement.Reader, 1.7.1.12 Tecan.At.FileManagement, 1.7.1.12 Tecan.At.Instrument.Common, 1.7.1.12 Tecan.At.Instrument.Common.Reader, 1.7.1.12 Tecan.At.Instrument.Common.Stacker, 1.7.1.12 Tecan.At.Instrument.Reader.AMR, 1.7.1.12 Tecan.At.Instrument.Reader.AMRPlus, 1.7.1.12 Tecan.At.Instrument.Reader.GeniosUltra, 1.7.1.12 Tecan.At.Instrument.Reader.Safire3, 1.7.1.12 Tecan.At.Instrument.Reader.SunriseMini, 1.7.1.12 Tecan.At.Instrument.Server, 1.7.1.12 Tecan.At.Instrument.Stacker.Connect, 1.7.1.12 Tecan.At.Measurement.BuiltInTest.Common, 1.7.1.12 Tecan.At.Measurement.Common, 1.7.1.12 Tecan.At.Measurement.Server, 1.7.1.12 Tecan.At.Stacker.Server, 1.7.1.12 Tecan.At.Win32, 1.7.1.12 Tecan.At.XFluor, 1.7.1.12 Tecan.At.XFluor.Connect.Reader, 1.7.1.12 Tecan.At.XFluor.Core, 1.7.1.12 Tecan.At.XFluor.Device, 1.7.1.12 Tecan.At.XFluor.Device.AMR, 1.7.1.12 Tecan.At.XFluor.Device.AMRPlus, 1.7.1.12 Tecan.At.XFluor.Device.GeniosUltra, 1.7.1.12 Tecan.At.XFluor.Device.Reader, 1.7.1.12 Tecan.At.XFluor.Device.Safire3, 1.7.1.12 Tecan.At.XFluor.Device.SunriseMini, 1.7.1.12 Tecan.At.XFluor.Editor, 1.7.1.12 Tecan.At.XFluor.ExcelOutput, 1.7.1.12 Tecan.At.XFluor.ReaderEditor, 1.7.1.12 Tecan.At.XmlSettings, 1.7.1.12
Note on E3: EHC, V_3.22_12/10_Infinite (Dec 14 2010/13.07.14) MTP, V_3.22_12/10_Infinite (Dec 14 2010/13.07.14) HCP, V_2.02_05/06_HCP (May 23 2006/14.05.27) LUM, V_2.00_04/06_LUMINESCENCE (Apr 5 2006/08.57.29) MEM, V_2.12_03/08_MCR (Apr 3 2008/16.03.31) MEX, V_2.13_04/10_MCR (Apr 25 2010/17.39.16) ZSCAN, V_3.22_12/10_Infinite (Dec 14 2010/13.07.14)

## mCherry
Application: Tecan i-control |  |  |  | Tecan i-control , 1.7.1.12
Device: infinite 200Pro |  |  |  | Serial number: 1104000436 |  |  |  | Serial number of connected stacker:
Firmware: V_3.22_12/10_Infinite (Dec 14 2010/13.07.14) |  |  |  | MAI, V_3.22_12/10_Infinite (Dec 14 2010/13.07.14)
Date: | 2012-08-28
Time: | 6:36:14 PM
System |  |  |  | GALAGANLAB-HP2
User |  |  |  | GalaganLab-HP2\Galagan Lab
Plate |  |  |  | Corning 96 Flat Bottom Black Polystyrol [COS96fb.pdfx]
Plate-ID (Stacker)
Wait (Plate) |  |  |  | On | Target Temperature: 37 °C
Shaking (Linear) Duration: |  |  |  | 20 | s
Shaking (Linear) Amplitude: |  |  |  | 1 | mm
Label: OD
Mode |  |  |  | Absorbance
Wavelength |  |  |  | 600 | nm
Bandwidth |  |  |  | 9 | nm
Number of Flashes |  |  |  | 25
Settle Time |  |  |  | 0 | ms
Part of Plate |  |  |  | A2-B3; A6-B7; C2-D2
Start Time: | 8/28/2012 6:36:34 PM
Temperature: 37.2 °C
<> | 2 | 3 | 6 | 7
A | 0.0447 | 0.6132 | 0.1506 | 0.1686
B | 0.0463 | 0.6229 | 0.1615 | 0.1926
C | 0.4082
D | 0.4099
End Time: | 8/28/2012 6:36:47 PM
Label: Ex579
Mode |  |  |  | Fluorescence Bottom Reading
Emission Wavelength Start |  |  |  | 600 | nm
Emission Wavelength End |  |  |  | 620 | nm
Emission Wavelength Step Size |  |  |  | 2 | nm
Emission Scan Number |  |  |  | 11
Excitation Wavelength |  |  |  | 579 | nm
Bandwidth (Em) |  |  |  | 280...850: 20 nm
Bandwidth (Ex) (Range 1) |  |  |  | 230...315: 5 nm
Bandwidth (Ex) (Range 2) |  |  |  | 316...850: 10 nm
Gain |  |  |  | 100 | Manual
Number of Flashes |  |  |  | 25
Integration Time |  |  |  | 20 | µs
Lag Time |  |  |  | 0 | µs
Settle Time |  |  |  | 0 | ms
Part of Plate |  |  |  | A2-B3; A6-B7; C2-D2
Start Time: | 8/28/2012 6:36:51 PM
Temperature: 37.2 °C
Wavel. | A2 | A3 | A6 | A7 | B2 | B3 | B6 | B7 | C2 | D2
600 | 15621 | 9029 | 9987 | 9962 | 9876 | 8239 | 9174 | 8673 | 8844 | 9208
602 | 2047 | 1603 | 1902 | 1828 | 1679 | 1439 | 1725 | 1592 | 1515 | 1598
604 | 86 | 69 | 256 | 145 | 79 | 66 | 250 | 153 | 64 | 71
606 | 16 | 12 | 201 | 92 | 12 | 12 | 195 | 100 | 11 | 11
608 | 4 | 3 | 200 | 84 | 1 | 2 | 195 | 94 | 4 | 3
610 | 1 | 2 | 192 | 82 | 1 | 1 | 199 | 95 | 2 | 2
612 | 0 | 3 | 193 | 86 | 0 | 2 | 196 | 97 | 2 | 3
614 | 2 | 3 | 204 | 83 | 3 | 2 | 192 | 100 | 6 | 2
616 | 2 | 3 | 193 | 88 | 2 | 1 | 194 | 94 | 3 | 3
618 | 3 | 2 | 185 | 81 | 0 | 1 | 181 | 95 | 2 | 1
620 | 2 | 3 | 172 | 78 | 0 | 0 | 181 | 89 | 1 | 2
End Time: | 8/28/2012 6:38:15 PM
Label: Ex580
Mode |  |  |  | Fluorescence Bottom Reading
Emission Wavelength Start |  |  |  | 600 | nm
Emission Wavelength End |  |  |  | 620 | nm
Emission Wavelength Step Size |  |  |  | 2 | nm
Emission Scan Number |  |  |  | 11
Excitation Wavelength |  |  |  | 580 | nm
Bandwidth (Em) |  |  |  | 280...850: 20 nm
Bandwidth (Ex) (Range 1) |  |  |  | 230...315: 5 nm
Bandwidth (Ex) (Range 2) |  |  |  | 316...850: 10 nm
Gain |  |  |  | 100 | Manual
Number of Flashes |  |  |  | 25
Integration Time |  |  |  | 20 | µs
Lag Time |  |  |  | 0 | µs
Settle Time |  |  |  | 0 | ms
Part of Plate |  |  |  | A2-B3; A6-B7; C2-D2
Start Time: | 8/28/2012 6:38:23 PM
Temperature: 37 °C
Wavel. | A2 | A3 | A6 | A7 | B2 | B3 | B6 | B7 | C2 | D2
600 | 38624 | 26924 | 28768 | 29259 | 28837 | 24544 | 25880 | 25161 | 25151 | 26290
602 | 7673 | 6447 | 7099 | 6931 | 6871 | 5826 | 6336 | 6135 | 6052 | 6230
604 | 220 | 192 | 378 | 276 | 198 | 169 | 355 | 263 | 171 | 177
606 | 34 | 30 | 213 | 110 | 33 | 29 | 210 | 116 | 29 | 28
608 | 5 | 4 | 189 | 86 | 6 | 3 | 187 | 92 | 6 | 6
610 | 3 | 3 | 193 | 91 | 3 | 3 | 190 | 94 | 6 | 3
612 | 4 | 6 | 192 | 88 | 4 | 5 | 190 | 99 | 5 | 2
614 | 2 | 3 | 197 | 85 | 4 | 3 | 191 | 93 | 4 | 3
616 | 1 | 3 | 187 | 80 | 2 | 3 | 185 | 91 | 2 | 3
618 | 5 | 3 | 186 | 77 | 3 | 3 | 179 | 89 | 3 | 3
620 | 4 | 3 | 177 | 79 | 4 | 5 | 175 | 86 | 3 | 5
End Time: | 8/28/2012 6:39:47 PM
Label: Ex581
Mode |  |  |  | Fluorescence Bottom Reading
Emission Wavelength Start |  |  |  | 600 | nm
Emission Wavelength End |  |  |  | 620 | nm
Emission Wavelength Step Size |  |  |  | 2 | nm
Emission Scan Number |  |  |  | 11
Excitation Wavelength |  |  |  | 581 | nm
Bandwidth (Em) |  |  |  | 280...850: 20 nm
Bandwidth (Ex) (Range 1) |  |  |  | 230...315: 5 nm
Bandwidth (Ex) (Range 2) |  |  |  | 316...850: 10 nm
Gain |  |  |  | 100 | Manual
Number of Flashes |  |  |  | 25
Integration Time |  |  |  | 20 | µs
Lag Time |  |  |  | 0 | µs
Settle Time |  |  |  | 0 | ms
Part of Plate |  |  |  | A2-B3; A6-B7; C2-D2
Start Time: | 8/28/2012 6:39:55 PM
Temperature: 37.2 °C
Wavel. | A2 | A3 | A6 | A7 | B2 | B3 | B6 | B7 | C2 | D2
600 | OVER | 60787 | 65310 | 65501 | 66313 | 55983 | 59649 | 56697 | 58313 | 60061
602 | 22518 | 19055 | 20699 | 20680 | 20559 | 17386 | 18661 | 17744 | 18089 | 18700
604 | 782 | 648 | 894 | 801 | 705 | 605 | 842 | 717 | 639 | 662
606 | 80 | 67 | 257 | 156 | 71 | 65 | 253 | 155 | 64 | 67
608 | 10 | 8 | 196 | 95 | 10 | 8 | 193 | 99 | 10 | 7
610 | 6 | 5 | 202 | 94 | 2 | 8 | 194 | 93 | 4 | 1
612 | 2 | 4 | 198 | 80 | 3 | 2 | 183 | 94 | 4 | 3
614 | 4 | 5 | 198 | 87 | 6 | 4 | 187 | 87 | 4 | 4
616 | 3 | 3 | 189 | 81 | 4 | 3 | 189 | 88 | 3 | 4
618 | 1 | 2 | 187 | 80 | 5 | 5 | 177 | 92 | 3 | 5
620 | 2 | 3 | 178 | 79 | 2 | 4 | 173 | 84 | 3 | 2
End Time: | 8/28/2012 6:41:19 PM
Label: Ex582
Mode |  |  |  | Fluorescence Bottom Reading
Emission Wavelength Start |  |  |  | 600 | nm
Emission Wavelength End |  |  |  | 620 | nm
Emission Wavelength Step Size |  |  |  | 2 | nm
Emission Scan Number |  |  |  | 11
Excitation Wavelength |  |  |  | 582 | nm
Bandwidth (Em) |  |  |  | 280...850: 20 nm
Bandwidth (Ex) (Range 1) |  |  |  | 230...315: 5 nm
Bandwidth (Ex) (Range 2) |  |  |  | 316...850: 10 nm
Gain |  |  |  | 100 | Manual
Number of Flashes |  |  |  | 25
Integration Time |  |  |  | 20 | µs
Lag Time |  |  |  | 0 | µs
Settle Time |  |  |  | 0 | ms
Part of Plate |  |  |  | A2-B3; A6-B7; C2-D2
Start Time: | 8/28/2012 6:41:26 PM
Temperature: 37.3 °C
Wavel. | A2 | A3 | A6 | A7 | B2 | B3 | B6 | B7 | C2 | D2
600 | OVER | OVER | OVER | OVER | OVER | OVER | OVER | OVER | OVER | OVER
602 | 55817 | 47246 | 51316 | 51417 | 51448 | 43329 | 46241 | 44878 | 44986 | 46574
604 | 3303 | 2830 | 3231 | 3142 | 3028 | 2590 | 2938 | 2755 | 2649 | 2833
606 | 195 | 168 | 391 | 266 | 191 | 161 | 353 | 245 | 171 | 167
608 | 16 | 16 | 226 | 96 | 17 | 15 | 198 | 96 | 19 | 18
610 | 4 | 5 | 221 | 85 | 5 | 5 | 194 | 90 | 7 | 1
612 | 4 | 2 | 219 | 87 | 1 | 3 | 180 | 82 | 5 | 3
614 | 1 | 3 | 214 | 86 | -1 | 3 | 182 | 90 | 3 | 1
616 | 0 | 2 | 204 | 83 | 0 | 2 | 175 | 89 | 1 | 2
618 | 2 | 3 | 205 | 76 | 2 | 2 | 176 | 90 | 3 | 4
620 | 1 | 1 | 203 | 81 | 0 | 4 | 167 | 83 | 1 | 1
End Time: | 8/28/2012 6:42:51 PM
Label: Ex583
Mode |  |  |  | Fluorescence Bottom Reading
Emission Wavelength Start |  |  |  | 600 | nm
Emission Wavelength End |  |  |  | 620 | nm
Emission Wavelength Step Size |  |  |  | 2 | nm
Emission Scan Number |  |  |  | 11
Excitation Wavelength |  |  |  | 583 | nm
Bandwidth (Em) |  |  |  | 280...850: 20 nm
Bandwidth (Ex) (Range 1) |  |  |  | 230...315: 5 nm
Bandwidth (Ex) (Range 2) |  |  |  | 316...850: 10 nm
Gain |  |  |  | 100 | Manual
Number of Flashes |  |  |  | 25
Integration Time |  |  |  | 20 | µs
Lag Time |  |  |  | 0 | µs
Settle Time |  |  |  | 0 | ms
Part of Plate |  |  |  | A2-B3; A6-B7; C2-D2
Start Time: | 8/28/2012 6:42:58 PM
Temperature: 37.3 °C
Wavel. | A2 | A3 | A6 | A7 | B2 | B3 | B6 | B7 | C2 | D2
600 | OVER | OVER | OVER | OVER | OVER | OVER | OVER | OVER | OVER | OVER
602 | OVER | OVER | OVER | OVER | OVER | OVER | OVER | OVER | OVER | OVER
604 | 10896 | 9060 | 10140 | 10126 | 9916 | 8431 | 9307 | 8794 | 8837 | 9046
606 | 662 | 559 | 828 | 683 | 600 | 511 | 753 | 612 | 526 | 554
608 | 39 | 38 | 282 | 124 | 41 | 34 | 225 | 132 | 39 | 34
610 | 5 | 7 | 251 | 92 | 7 | 6 | 198 | 106 | 8 | 8
612 | 6 | 7 | 246 | 85 | 2 | 4 | 195 | 95 | 4 | 5
614 | 3 | 2 | 245 | 83 | 4 | 3 | 192 | 94 | 3 | 6
616 | 4 | 3 | 232 | 80 | 4 | 6 | 190 | 92 | 2 | 2
618 | 1 | 6 | 244 | 79 | 1 | 4 | 187 | 90 | 2 | 3
620 | 0 | 2 | 234 | 77 | 2 | 3 | 185 | 83 | 3 | 3
End Time: | 8/28/2012 6:44:22 PM
Label: Ex584
Mode |  |  |  | Fluorescence Bottom Reading
Emission Wavelength Start |  |  |  | 600 | nm
Emission Wavelength End |  |  |  | 620 | nm
Emission Wavelength Step Size |  |  |  | 2 | nm
Emission Scan Number |  |  |  | 11
Excitation Wavelength |  |  |  | 584 | nm
Bandwidth (Em) |  |  |  | 280...850: 20 nm
Bandwidth (Ex) (Range 1) |  |  |  | 230...315: 5 nm
Bandwidth (Ex) (Range 2) |  |  |  | 316...850: 10 nm
Gain |  |  |  | 100 | Manual
Number of Flashes |  |  |  | 25
Integration Time |  |  |  | 20 | µs
Lag Time |  |  |  | 0 | µs
Settle Time |  |  |  | 0 | ms
Part of Plate |  |  |  | A2-B3; A6-B7; C2-D2
Start Time: | 8/28/2012 6:44:30 PM
Temperature: 37.3 °C
Wavel. | A2 | A3 | A6 | A7 | B2 | B3 | B6 | B7 | C2 | D2
600 | OVER | OVER | OVER | OVER | OVER | OVER | OVER | OVER | OVER | OVER
602 | OVER | OVER | OVER | OVER | OVER | OVER | OVER | OVER | OVER | OVER
604 | 38235 | 32357 | 34906 | 35454 | 35003 | 29700 | 31534 | 30340 | 30628 | 32175
606 | 3792 | 3274 | 3686 | 3592 | 3493 | 2979 | 3335 | 3106 | 3058 | 3234
608 | 110 | 101 | 342 | 190 | 107 | 94 | 289 | 186 | 99 | 101
610 | 22 | 18 | 278 | 102 | 18 | 18 | 215 | 104 | 14 | 19
612 | 1 | 4 | 256 | 87 | 3 | 3 | 191 | 98 | 5 | 3
614 | 4 | 7 | 266 | 84 | 3 | 1 | 188 | 92 | 4 | 3
616 | 5 | 2 | 253 | 81 | 4 | 4 | 184 | 89 | 3 | 2
618 | -1 | 3 | 249 | 84 | 6 | 4 | 183 | 94 | 3 | 5
620 | 5 | 2 | 237 | 76 | 3 | 3 | 182 | 90 | 3 | 6
End Time: | 8/28/2012 6:45:54 PM
Label: Ex585
Mode |  |  |  | Fluorescence Bottom Reading
Emission Wavelength Start |  |  |  | 600 | nm
Emission Wavelength End |  |  |  | 620 | nm
Emission Wavelength Step Size |  |  |  | 2 | nm
Emission Scan Number |  |  |  | 11
Excitation Wavelength |  |  |  | 585 | nm
Bandwidth (Em) |  |  |  | 280...850: 20 nm
Bandwidth (Ex) (Range 1) |  |  |  | 230...315: 5 nm
Bandwidth (Ex) (Range 2) |  |  |  | 316...850: 10 nm
Gain |  |  |  | 100 | Manual
Number of Flashes |  |  |  | 25
Integration Time |  |  |  | 20 | µs
Lag Time |  |  |  | 0 | µs
Settle Time |  |  |  | 0 | ms
Part of Plate |  |  |  | A2-B3; A6-B7; C2-D2
Start Time: | 8/28/2012 6:46:02 PM
Temperature: 37.2 °C
Wavel. | A2 | A3 | A6 | A7 | B2 | B3 | B6 | B7 | C2 | D2
600 | OVER | OVER | OVER | OVER | OVER | OVER | OVER | OVER | OVER | OVER
602 | OVER | OVER | OVER | OVER | OVER | OVER | OVER | OVER | OVER | OVER
604 | OVER | 65923 | 69281 | 70429 | 69785 | 61626 | 62922 | 61019 | 61191 | 64994
606 | 10912 | 9593 | 10194 | 10117 | 10130 | 8659 | 9147 | 8752 | 8803 | 9122
608 | 274 | 228 | 510 | 348 | 259 | 220 | 418 | 320 | 223 | 238
610 | 36 | 33 | 281 | 114 | 35 | 31 | 225 | 126 | 31 | 36
612 | 2 | 4 | 252 | 92 | 3 | 3 | 197 | 95 | 5 | 1
614 | 6 | 5 | 258 | 90 | 3 | 5 | 194 | 92 | 1 | 5
616 | 1 | 5 | 245 | 85 | 3 | 2 | 185 | 91 | -1 | 2
618 | 1 | 4 | 234 | 84 | 2 | 0 | 191 | 90 | 2 | 3
620 | 1 | 1 | 240 | 80 | 1 | 1 | 194 | 85 | 1 | 3
End Time: | 8/28/2012 6:47:26 PM
Label: Ex586
Mode |  |  |  | Fluorescence Bottom Reading
Emission Wavelength Start |  |  |  | 600 | nm
Emission Wavelength End |  |  |  | 620 | nm
Emission Wavelength Step Size |  |  |  | 2 | nm
Emission Scan Number |  |  |  | 11
Excitation Wavelength |  |  |  | 586 | nm
Bandwidth (Em) |  |  |  | 280...850: 20 nm
Bandwidth (Ex) (Range 1) |  |  |  | 230...315: 5 nm
Bandwidth (Ex) (Range 2) |  |  |  | 316...850: 10 nm
Gain |  |  |  | 100 | Manual
Number of Flashes |  |  |  | 25
Integration Time |  |  |  | 20 | µs
Lag Time |  |  |  | 0 | µs
Settle Time |  |  |  | 0 | ms
Part of Plate |  |  |  | A2-B3; A6-B7; C2-D2
Start Time: | 8/28/2012 6:47:34 PM
Temperature: 37.4 °C
Wavel. | A2 | A3 | A6 | A7 | B2 | B3 | B6 | B7 | C2 | D2
600 | OVER | OVER | OVER | OVER | OVER | OVER | OVER | OVER | OVER | OVER
602 | OVER | OVER | OVER | OVER | OVER | OVER | OVER | OVER | OVER | OVER
604 | OVER | OVER | OVER | OVER | OVER | OVER | OVER | OVER | OVER | OVER
606 | 42864 | 36579 | 39795 | 40234 | 39806 | 33859 | 35469 | 34896 | 34891 | 36307
608 | 1891 | 1636 | 1968 | 1858 | 1765 | 1503 | 1791 | 1635 | 1550 | 1599
610 | 123 | 104 | 364 | 200 | 116 | 95 | 294 | 193 | 101 | 106
612 | 8 | 11 | 266 | 96 | 13 | 11 | 202 | 100 | 9 | 8
614 | 5 | 5 | 264 | 89 | 8 | 4 | 198 | 95 | 8 | 5
616 | 3 | 2 | 248 | 86 | 3 | 4 | 191 | 92 | 5 | 6
618 | 4 | 5 | 248 | 77 | 2 | 5 | 189 | 97 | 4 | 4
620 | 2 | 2 | 237 | 79 | 2 | 4 | 186 | 87 | 5 | 1
End Time: | 8/28/2012 6:48:58 PM
Label: Ex587
Mode |  |  |  | Fluorescence Bottom Reading
Emission Wavelength Start |  |  |  | 600 | nm
Emission Wavelength End |  |  |  | 620 | nm
Emission Wavelength Step Size |  |  |  | 2 | nm
Emission Scan Number |  |  |  | 11
Excitation Wavelength |  |  |  | 587 | nm
Bandwidth (Em) |  |  |  | 280...850: 20 nm
Bandwidth (Ex) (Range 1) |  |  |  | 230...315: 5 nm
Bandwidth (Ex) (Range 2) |  |  |  | 316...850: 10 nm
Gain |  |  |  | 100 | Manual
Number of Flashes |  |  |  | 25
Integration Time |  |  |  | 20 | µs
Lag Time |  |  |  | 0 | µs
Settle Time |  |  |  | 0 | ms
Part of Plate |  |  |  | A2-B3; A6-B7; C2-D2
Start Time: | 8/28/2012 6:49:06 PM
Temperature: 37.2 °C
Wavel. | A2 | A3 | A6 | A7 | B2 | B3 | B6 | B7 | C2 | D2
600 | OVER | OVER | OVER | OVER | OVER | OVER | OVER | OVER | OVER | OVER
602 | OVER | OVER | OVER | OVER | OVER | OVER | OVER | OVER | OVER | OVER
604 | OVER | OVER | OVER | OVER | OVER | OVER | OVER | OVER | OVER | OVER
606 | OVER | OVER | OVER | OVER | OVER | OVER | OVER | OVER | OVER | OVER
608 | 10062 | 8717 | 9512 | 9588 | 9413 | 8055 | 8707 | 8372 | 8230 | 8684
610 | 529 | 461 | 742 | 592 | 495 | 418 | 653 | 531 | 442 | 457
612 | 29 | 24 | 290 | 110 | 30 | 26 | 223 | 122 | 29 | 25
614 | 10 | 13 | 261 | 95 | 14 | 14 | 199 | 103 | 13 | 8
616 | 6 | 4 | 249 | 84 | 5 | 4 | 192 | 90 | 4 | 3
618 | 2 | 3 | 235 | 80 | 4 | 4 | 183 | 95 | 3 | 3
620 | 4 | 4 | 240 | 77 | 3 | 5 | 186 | 92 | 4 | 4
End Time: | 8/28/2012 6:50:30 PM
Label: Ex588
Mode |  |  |  | Fluorescence Bottom Reading
Emission Wavelength Start |  |  |  | 600 | nm
Emission Wavelength End |  |  |  | 620 | nm
Emission Wavelength Step Size |  |  |  | 2 | nm
Emission Scan Number |  |  |  | 11
Excitation Wavelength |  |  |  | 588 | nm
Bandwidth (Em) |  |  |  | 280...850: 20 nm
Bandwidth (Ex) (Range 1) |  |  |  | 230...315: 5 nm
Bandwidth (Ex) (Range 2) |  |  |  | 316...850: 10 nm
Gain |  |  |  | 100 | Manual
Number of Flashes |  |  |  | 25
Integration Time |  |  |  | 20 | µs
Lag Time |  |  |  | 0 | µs
Settle Time |  |  |  | 0 | ms
Part of Plate |  |  |  | A2-B3; A6-B7; C2-D2
Start Time: | 8/28/2012 6:50:37 PM
Temperature: 37.3 °C
Wavel. | A2 | A3 | A6 | A7 | B2 | B3 | B6 | B7 | C2 | D2
600 | OVER | OVER | OVER | OVER | OVER | OVER | OVER | OVER | OVER | OVER
602 | OVER | OVER | OVER | OVER | OVER | OVER | OVER | OVER | OVER | OVER
604 | OVER | OVER | OVER | OVER | OVER | OVER | OVER | OVER | OVER | OVER
606 | OVER | OVER | OVER | OVER | OVER | OVER | OVER | OVER | OVER | OVER
608 | 38000 | 33380 | 35506 | 36604 | 36424 | 30408 | 32792 | 31875 | 31762 | 32954
610 | 3347 | 2947 | 3440 | 3314 | 3130 | 2680 | 3087 | 2880 | 2813 | 2967
612 | 88 | 75 | 347 | 163 | 85 | 70 | 271 | 169 | 77 | 78
614 | 34 | 32 | 281 | 123 | 34 | 31 | 216 | 126 | 30 | 28
616 | 7 | 5 | 254 | 92 | 4 | 6 | 186 | 93 | 6 | 7
618 | 1 | 2 | 251 | 78 | 2 | 4 | 188 | 98 | 4 | 2
620 | 5 | 6 | 242 | 82 | 3 | 6 | 180 | 97 | 3 | 2
End Time: | 8/28/2012 6:52:01 PM
Label: Ex589
Mode |  |  |  | Fluorescence Bottom Reading
Emission Wavelength Start |  |  |  | 600 | nm
Emission Wavelength End |  |  |  | 620 | nm
Emission Wavelength Step Size |  |  |  | 2 | nm
Emission Scan Number |  |  |  | 11
Excitation Wavelength |  |  |  | 589 | nm
Bandwidth (Em) |  |  |  | 280...850: 20 nm
Bandwidth (Ex) (Range 1) |  |  |  | 230...315: 5 nm
Bandwidth (Ex) (Range 2) |  |  |  | 316...850: 10 nm
Gain |  |  |  | 100 | Manual
Number of Flashes |  |  |  | 25
Integration Time |  |  |  | 20 | µs
Lag Time |  |  |  | 0 | µs
Settle Time |  |  |  | 0 | ms
Part of Plate |  |  |  | A2-B3; A6-B7; C2-D2
Start Time: | 8/28/2012 6:52:09 PM
Temperature: 37.2 °C
Wavel. | A2 | A3 | A6 | A7 | B2 | B3 | B6 | B7 | C2 | D2
600 | OVER | OVER | OVER | OVER | OVER | OVER | OVER | OVER | OVER | OVER
602 | OVER | OVER | OVER | OVER | OVER | OVER | OVER | OVER | OVER | OVER
604 | OVER | OVER | OVER | OVER | OVER | OVER | OVER | OVER | OVER | OVER
606 | OVER | OVER | OVER | OVER | OVER | OVER | OVER | OVER | OVER | OVER
608 | OVER | 71112 | 76220 | 75941 | 77550 | 65815 | 70546 | 66978 | 67827 | 71347
610 | 10846 | 9528 | 10554 | 10723 | 10533 | 8689 | 9650 | 9164 | 9178 | 9509
612 | 207 | 181 | 451 | 285 | 197 | 163 | 378 | 266 | 172 | 173
614 | 71 | 62 | 329 | 158 | 71 | 62 | 261 | 157 | 59 | 66
616 | 9 | 9 | 264 | 83 | 8 | 8 | 203 | 97 | 9 | 6
618 | 2 | 2 | 247 | 80 | 1 | 2 | 187 | 91 | 3 | 4
620 | 0 | 3 | 246 | 88 | 1 | 4 | 182 | 89 | 2 | 1
End Time: | 8/28/2012 6:53:33 PM
Note on E1: Tecan.At.Common, 1.7.1.12 Tecan.At.Common.Controls, 1.7.1.12 Tecan.At.Common.Dialogs, 1.7.1.12 Tecan.At.Common.ExceptionMessageBox, 1.7.1.12 Tecan.At.Common.MathLib, 1.7.1.12 Tecan.At.Common.MCS, 1.7.1.12 Tecan.At.Common.Results, 1.7.1.12 Tecan.At.Communication.Common, 1.7.1.12 Tecan.At.Communication.Port.IP, 1.7.1.12 Tecan.At.Communication.Port.RS232, 1.7.1.12 Tecan.At.Communication.Port.SIM.Common, 1.7.1.12 Tecan.At.Communication.Port.USB, 1.7.1.12 Tecan.At.Communication.Server, 1.7.1.12 Tecan.At.Communication.SIM.AMR, 1.7.1.12 Tecan.At.Communication.SIM.AMRPlus, 1.7.1.12 Tecan.At.Communication.SIM.Connect, 1.7.1.12 Tecan.At.Communication.SIM.GeniosUltra, 1.7.1.12 Tecan.At.Communication.SIM.Safire3, 1.7.1.12 Tecan.At.Communication.SIM.SunriseMini, 1.7.1.12 Tecan.At.DocumentManagement, 1.7.1.12 Tecan.At.DocumentManagement.Reader, 1.7.1.12 Tecan.At.FileManagement, 1.7.1.12 Tecan.At.Instrument.Common, 1.7.1.12 Tecan.At.Instrument.Common.Reader, 1.7.1.12 Tecan.At.Instrument.Common.Stacker, 1.7.1.12 Tecan.At.Instrument.Reader.AMR, 1.7.1.12 Tecan.At.Instrument.Reader.AMRPlus, 1.7.1.12 Tecan.At.Instrument.Reader.GeniosUltra, 1.7.1.12 Tecan.At.Instrument.Reader.Safire3, 1.7.1.12 Tecan.At.Instrument.Reader.SunriseMini, 1.7.1.12 Tecan.At.Instrument.Server, 1.7.1.12 Tecan.At.Instrument.Stacker.Connect, 1.7.1.12 Tecan.At.Measurement.BuiltInTest.Common, 1.7.1.12 Tecan.At.Measurement.Common, 1.7.1.12 Tecan.At.Measurement.Server, 1.7.1.12 Tecan.At.Stacker.Server, 1.7.1.12 Tecan.At.Win32, 1.7.1.12 Tecan.At.XFluor, 1.7.1.12 Tecan.At.XFluor.Connect.Reader, 1.7.1.12 Tecan.At.XFluor.Core, 1.7.1.12 Tecan.At.XFluor.Device, 1.7.1.12 Tecan.At.XFluor.Device.AMR, 1.7.1.12 Tecan.At.XFluor.Device.AMRPlus, 1.7.1.12 Tecan.At.XFluor.Device.GeniosUltra, 1.7.1.12 Tecan.At.XFluor.Device.Reader, 1.7.1.12 Tecan.At.XFluor.Device.Safire3, 1.7.1.12 Tecan.At.XFluor.Device.SunriseMini, 1.7.1.12 Tecan.At.XFluor.Editor, 1.7.1.12 Tecan.At.XFluor.ExcelOutput, 1.7.1.12 Tecan.At.XFluor.ReaderEditor, 1.7.1.12 Tecan.At.XmlSettings, 1.7.1.12
Note on E3: EHC, V_3.22_12/10_Infinite (Dec 14 2010/13.07.14) MTP, V_3.22_12/10_Infinite (Dec 14 2010/13.07.14) HCP, V_2.02_05/06_HCP (May 23 2006/14.05.27) LUM, V_2.00_04/06_LUMINESCENCE (Apr 5 2006/08.57.29) MEM, V_2.12_03/08_MCR (Apr 3 2008/16.03.31) MEX, V_2.13_04/10_MCR (Apr 25 2010/17.39.16) ZSCAN, V_3.22_12/10_Infinite (Dec 14 2010/13.07.14)

## YGFP
Application: Tecan i-control |  |  |  | Tecan i-control , 1.7.1.12
Device: infinite 200Pro |  |  |  | Serial number: 1104000436 |  |  |  | Serial number of connected stacker:
Firmware: V_3.22_12/10_Infinite (Dec 14 2010/13.07.14) |  |  |  | MAI, V_3.22_12/10_Infinite (Dec 14 2010/13.07.14)
Date: | 2012-08-28
Time: | 6:09:10 PM
System |  |  |  | GALAGANLAB-HP2
User |  |  |  | GalaganLab-HP2\Galagan Lab
Plate |  |  |  | Corning 96 Flat Bottom Black Polystyrol [COS96fb.pdfx]
Plate-ID (Stacker)
Shaking (Linear) Duration: |  |  |  | 20 | s
Shaking (Linear) Amplitude: |  |  |  | 1 | mm
Label: OD
Mode |  |  |  | Absorbance
Wavelength |  |  |  | 600 | nm
Bandwidth |  |  |  | 9 | nm
Number of Flashes |  |  |  | 10
Settle Time |  |  |  | 0 | ms
Part of Plate |  |  |  | A2-B2; A4-B5; A12-B12; C1-D2
Start Time: | 8/28/2012 6:09:30 PM
Temperature: 37.2 °C
<> | 1 | 2 | 4 | 5 | 12
A |  | 0.0451 | 0.1544 | 0.1527 | 0.207
B |  | 0.0463 | 0.1546 | 0.1623 | 0.2002
C | 0.1958 | 0.3475
D | 0.2109 | 0.3478
End Time: | 8/28/2012 6:09:40 PM
Label: Ex483
Mode |  |  |  | Fluorescence Bottom Reading
Emission Wavelength Start |  |  |  | 497 | nm
Emission Wavelength End |  |  |  | 517 | nm
Emission Wavelength Step Size |  |  |  | 2 | nm
Emission Scan Number |  |  |  | 11
Excitation Wavelength |  |  |  | 483 | nm
Bandwidth (Em) |  |  |  | 280...850: 20 nm
Bandwidth (Ex) (Range 1) |  |  |  | 230...315: 5 nm
Bandwidth (Ex) (Range 2) |  |  |  | 316...850: 10 nm
Gain |  |  |  | 100 | Manual
Number of Flashes |  |  |  | 25
Integration Time |  |  |  | 20 | µs
Lag Time |  |  |  | 0 | µs
Settle Time |  |  |  | 0 | ms
Part of Plate |  |  |  | A2-B2; A4-B5; A12-B12; C1-D2
Start Time: | 8/28/2012 6:09:44 PM
Temperature: 37.2 °C
Wavel. | A2 | A4 | A5 | A12 | B2 | B4 | B5 | B12 | C1 | C2 | D1 | D2
497 | OVER | OVER | OVER | OVER | OVER | OVER | OVER | OVER | OVER | OVER | OVER | OVER
499 | OVER | OVER | OVER | OVER | OVER | OVER | OVER | OVER | OVER | OVER | OVER | OVER
501 | OVER | OVER | OVER | OVER | OVER | OVER | OVER | OVER | OVER | OVER | OVER | OVER
503 | OVER | OVER | OVER | OVER | OVER | OVER | OVER | OVER | OVER | OVER | OVER | OVER
505 | 57495 | 52226 | 55137 | 55224 | 54368 | 47977 | 50264 | 54985 | 56132 | 48842 | 57706 | 50277
507 | 8719 | 8129 | 8389 | 8593 | 8089 | 7431 | 7668 | 8601 | 8686 | 7473 | 8840 | 7704
509 | 506 | 590 | 528 | 577 | 481 | 573 | 487 | 563 | 528 | 458 | 533 | 477
511 | 77 | 222 | 111 | 164 | 83 | 225 | 111 | 160 | 116 | 116 | 122 | 107
513 | 57 | 196 | 99 | 140 | 59 | 211 | 92 | 141 | 92 | 88 | 99 | 91
515 | 50 | 200 | 89 | 134 | 52 | 210 | 87 | 134 | 91 | 81 | 98 | 83
517 | 47 | 201 | 89 | 138 | 50 | 214 | 84 | 133 | 96 | 81 | 91 | 87
End Time: | 8/28/2012 6:11:24 PM
Label: Ex484
Mode |  |  |  | Fluorescence Bottom Reading
Emission Wavelength Start |  |  |  | 497 | nm
Emission Wavelength End |  |  |  | 517 | nm
Emission Wavelength Step Size |  |  |  | 2 | nm
Emission Scan Number |  |  |  | 11
Excitation Wavelength |  |  |  | 484 | nm
Bandwidth (Em) |  |  |  | 280...850: 20 nm
Bandwidth (Ex) (Range 1) |  |  |  | 230...315: 5 nm
Bandwidth (Ex) (Range 2) |  |  |  | 316...850: 10 nm
Gain |  |  |  | 100 | Manual
Number of Flashes |  |  |  | 25
Integration Time |  |  |  | 20 | µs
Lag Time |  |  |  | 0 | µs
Settle Time |  |  |  | 0 | ms
Part of Plate |  |  |  | A2-B2; A4-B5; A12-B12; C1-D2
Start Time: | 8/28/2012 6:11:32 PM
Temperature: 37.4 °C
Wavel. | A2 | A4 | A5 | A12 | B2 | B4 | B5 | B12 | C1 | C2 | D1 | D2
497 | OVER | OVER | OVER | OVER | OVER | OVER | OVER | OVER | OVER | OVER | OVER | OVER
499 | OVER | OVER | OVER | OVER | OVER | OVER | OVER | OVER | OVER | OVER | OVER | OVER
501 | OVER | OVER | OVER | OVER | OVER | OVER | OVER | OVER | OVER | OVER | OVER | OVER
503 | OVER | OVER | OVER | OVER | OVER | OVER | OVER | OVER | OVER | OVER | OVER | OVER
505 | OVER | OVER | OVER | OVER | OVER | OVER | OVER | OVER | OVER | OVER | OVER | OVER
507 | 26636 | 24675 | 25162 | 26125 | 25290 | 22317 | 23647 | 26374 | 26437 | 21808 | 26074 | 23526
509 | 1110 | 1151 | 1094 | 1148 | 1050 | 1080 | 1021 | 1152 | 1102 | 926 | 1092 | 983
511 | 174 | 312 | 195 | 254 | 163 | 290 | 187 | 251 | 204 | 175 | 205 | 181
513 | 74 | 231 | 108 | 160 | 71 | 222 | 104 | 153 | 110 | 104 | 120 | 99
515 | 50 | 205 | 91 | 138 | 48 | 213 | 87 | 133 | 88 | 91 | 96 | 83
517 | 49 | 216 | 89 | 139 | 50 | 204 | 86 | 137 | 92 | 89 | 94 | 88
End Time: | 8/28/2012 6:13:12 PM
Label: Ex485
Mode |  |  |  | Fluorescence Bottom Reading
Emission Wavelength Start |  |  |  | 497 | nm
Emission Wavelength End |  |  |  | 517 | nm
Emission Wavelength Step Size |  |  |  | 2 | nm
Emission Scan Number |  |  |  | 11
Excitation Wavelength |  |  |  | 485 | nm
Bandwidth (Em) |  |  |  | 280...850: 20 nm
Bandwidth (Ex) (Range 1) |  |  |  | 230...315: 5 nm
Bandwidth (Ex) (Range 2) |  |  |  | 316...850: 10 nm
Gain |  |  |  | 100 | Manual
Number of Flashes |  |  |  | 25
Integration Time |  |  |  | 20 | µs
Lag Time |  |  |  | 0 | µs
Settle Time |  |  |  | 0 | ms
Part of Plate |  |  |  | A2-B2; A4-B5; A12-B12; C1-D2
Start Time: | 8/28/2012 6:13:20 PM
Temperature: 37.2 °C
Wavel. | A2 | A4 | A5 | A12 | B2 | B4 | B5 | B12 | C1 | C2 | D1 | D2
497 | OVER | OVER | OVER | OVER | OVER | OVER | OVER | OVER | OVER | OVER | OVER | OVER
499 | OVER | OVER | OVER | OVER | OVER | OVER | OVER | OVER | OVER | OVER | OVER | OVER
501 | OVER | OVER | OVER | OVER | OVER | OVER | OVER | OVER | OVER | OVER | OVER | OVER
503 | OVER | OVER | OVER | OVER | OVER | OVER | OVER | OVER | OVER | OVER | OVER | OVER
505 | OVER | OVER | OVER | OVER | OVER | OVER | OVER | OVER | OVER | OVER | OVER | OVER
507 | OVER | OVER | OVER | OVER | OVER | OVER | OVER | OVER | OVER | OVER | OVER | OVER
509 | 5721 | 5544 | 5614 | 5822 | 5503 | 4989 | 5163 | 5883 | 5708 | 4814 | 5716 | 5058
511 | 439 | 557 | 461 | 505 | 412 | 536 | 424 | 511 | 467 | 403 | 466 | 415
513 | 136 | 292 | 163 | 221 | 134 | 278 | 159 | 213 | 169 | 149 | 171 | 151
515 | 54 | 219 | 87 | 143 | 52 | 216 | 85 | 135 | 90 | 86 | 89 | 83
517 | 48 | 212 | 81 | 136 | 50 | 217 | 83 | 135 | 85 | 85 | 90 | 77
End Time: | 8/28/2012 6:15:01 PM
Label: Ex486
Mode |  |  |  | Fluorescence Bottom Reading
Emission Wavelength Start |  |  |  | 497 | nm
Emission Wavelength End |  |  |  | 517 | nm
Emission Wavelength Step Size |  |  |  | 2 | nm
Emission Scan Number |  |  |  | 11
Excitation Wavelength |  |  |  | 486 | nm
Bandwidth (Em) |  |  |  | 280...850: 20 nm
Bandwidth (Ex) (Range 1) |  |  |  | 230...315: 5 nm
Bandwidth (Ex) (Range 2) |  |  |  | 316...850: 10 nm
Gain |  |  |  | 100 | Manual
Number of Flashes |  |  |  | 25
Integration Time |  |  |  | 20 | µs
Lag Time |  |  |  | 0 | µs
Settle Time |  |  |  | 0 | ms
Part of Plate |  |  |  | A2-B2; A4-B5; A12-B12; C1-D2
Start Time: | 8/28/2012 6:15:08 PM
Temperature: 37 °C
Wavel. | A2 | A4 | A5 | A12 | B2 | B4 | B5 | B12 | C1 | C2 | D1 | D2
497 | OVER | OVER | OVER | OVER | OVER | OVER | OVER | OVER | OVER | OVER | OVER | OVER
499 | OVER | OVER | OVER | OVER | OVER | OVER | OVER | OVER | OVER | OVER | OVER | OVER
501 | OVER | OVER | OVER | OVER | OVER | OVER | OVER | OVER | OVER | OVER | OVER | OVER
503 | OVER | OVER | OVER | OVER | OVER | OVER | OVER | OVER | OVER | OVER | OVER | OVER
505 | OVER | OVER | OVER | OVER | OVER | OVER | OVER | OVER | OVER | OVER | OVER | OVER
507 | OVER | OVER | OVER | OVER | OVER | OVER | OVER | OVER | OVER | OVER | OVER | OVER
509 | 14045 | 12943 | 13592 | 13657 | 13253 | 11984 | 12421 | 13781 | 13749 | 11525 | 13665 | 12024
511 | 834 | 942 | 849 | 927 | 802 | 884 | 786 | 926 | 873 | 727 | 863 | 769
513 | 201 | 355 | 235 | 296 | 194 | 334 | 220 | 274 | 235 | 203 | 236 | 220
515 | 53 | 223 | 93 | 146 | 56 | 218 | 87 | 147 | 90 | 88 | 98 | 85
517 | 51 | 231 | 82 | 142 | 51 | 219 | 80 | 133 | 85 | 81 | 92 | 81
End Time: | 8/28/2012 6:16:49 PM
Label: Ex487
Mode |  |  |  | Fluorescence Bottom Reading
Emission Wavelength Start |  |  |  | 497 | nm
Emission Wavelength End |  |  |  | 517 | nm
Emission Wavelength Step Size |  |  |  | 2 | nm
Emission Scan Number |  |  |  | 11
Excitation Wavelength |  |  |  | 487 | nm
Bandwidth (Em) |  |  |  | 280...850: 20 nm
Bandwidth (Ex) (Range 1) |  |  |  | 230...315: 5 nm
Bandwidth (Ex) (Range 2) |  |  |  | 316...850: 10 nm
Gain |  |  |  | 100 | Manual
Number of Flashes |  |  |  | 25
Integration Time |  |  |  | 20 | µs
Lag Time |  |  |  | 0 | µs
Settle Time |  |  |  | 0 | ms
Part of Plate |  |  |  | A2-B2; A4-B5; A12-B12; C1-D2
Start Time: | 8/28/2012 6:16:57 PM
Temperature: 37.4 °C
Wavel. | A2 | A4 | A5 | A12 | B2 | B4 | B5 | B12 | C1 | C2 | D1 | D2
497 | OVER | OVER | OVER | OVER | OVER | OVER | OVER | OVER | OVER | OVER | OVER | OVER
499 | OVER | OVER | OVER | OVER | OVER | OVER | OVER | OVER | OVER | OVER | OVER | OVER
501 | OVER | OVER | OVER | OVER | OVER | OVER | OVER | OVER | OVER | OVER | OVER | OVER
503 | OVER | OVER | OVER | OVER | OVER | OVER | OVER | OVER | OVER | OVER | OVER | OVER
505 | OVER | OVER | OVER | OVER | OVER | OVER | OVER | OVER | OVER | OVER | OVER | OVER
507 | OVER | OVER | OVER | OVER | OVER | OVER | OVER | OVER | OVER | OVER | OVER | OVER
509 | 41604 | 38163 | 40413 | 40907 | 39862 | 34764 | 37037 | 40986 | 40135 | 34688 | 40177 | 35920
511 | 2777 | 2732 | 2772 | 2895 | 2637 | 2577 | 2521 | 2854 | 2781 | 2398 | 2810 | 2512
513 | 421 | 585 | 458 | 513 | 401 | 534 | 418 | 501 | 467 | 388 | 473 | 406
515 | 74 | 243 | 101 | 153 | 67 | 230 | 91 | 150 | 99 | 96 | 106 | 95
517 | 54 | 223 | 85 | 139 | 49 | 216 | 86 | 132 | 86 | 83 | 89 | 78
End Time: | 8/28/2012 6:18:37 PM
Label: Ex488
Mode |  |  |  | Fluorescence Bottom Reading
Emission Wavelength Start |  |  |  | 497 | nm
Emission Wavelength End |  |  |  | 517 | nm
Emission Wavelength Step Size |  |  |  | 2 | nm
Emission Scan Number |  |  |  | 11
Excitation Wavelength |  |  |  | 488 | nm
Bandwidth (Em) |  |  |  | 280...850: 20 nm
Bandwidth (Ex) (Range 1) |  |  |  | 230...315: 5 nm
Bandwidth (Ex) (Range 2) |  |  |  | 316...850: 10 nm
Gain |  |  |  | 100 | Manual
Number of Flashes |  |  |  | 25
Integration Time |  |  |  | 20 | µs
Lag Time |  |  |  | 0 | µs
Settle Time |  |  |  | 0 | ms
Part of Plate |  |  |  | A2-B2; A4-B5; A12-B12; C1-D2
Start Time: | 8/28/2012 6:18:45 PM
Temperature: 37.2 °C
Wavel. | A2 | A4 | A5 | A12 | B2 | B4 | B5 | B12 | C1 | C2 | D1 | D2
497 | OVER | OVER | OVER | OVER | OVER | OVER | OVER | OVER | OVER | OVER | OVER | OVER
499 | OVER | OVER | OVER | OVER | OVER | OVER | OVER | OVER | OVER | OVER | OVER | OVER
501 | OVER | OVER | OVER | OVER | OVER | OVER | OVER | OVER | OVER | OVER | OVER | OVER
503 | OVER | OVER | OVER | OVER | OVER | OVER | OVER | OVER | OVER | OVER | OVER | OVER
505 | OVER | OVER | OVER | OVER | OVER | OVER | OVER | OVER | OVER | OVER | OVER | OVER
507 | OVER | OVER | OVER | OVER | OVER | OVER | OVER | OVER | OVER | OVER | OVER | OVER
509 | OVER | OVER | OVER | OVER | OVER | OVER | OVER | OVER | OVER | OVER | OVER | OVER
511 | 10170 | 9767 | 10035 | 10266 | 9767 | 8987 | 9371 | 10318 | 10190 | 8614 | 10154 | 9309
513 | 1182 | 1297 | 1235 | 1287 | 1137 | 1219 | 1124 | 1299 | 1238 | 1059 | 1256 | 1116
515 | 103 | 277 | 125 | 180 | 95 | 256 | 125 | 176 | 127 | 117 | 134 | 120
517 | 53 | 232 | 80 | 134 | 54 | 217 | 84 | 131 | 87 | 85 | 92 | 85
End Time: | 8/28/2012 6:20:25 PM
Label: Ex489
Mode |  |  |  | Fluorescence Bottom Reading
Emission Wavelength Start |  |  |  | 497 | nm
Emission Wavelength End |  |  |  | 517 | nm
Emission Wavelength Step Size |  |  |  | 2 | nm
Emission Scan Number |  |  |  | 11
Excitation Wavelength |  |  |  | 489 | nm
Bandwidth (Em) |  |  |  | 280...850: 20 nm
Bandwidth (Ex) (Range 1) |  |  |  | 230...315: 5 nm
Bandwidth (Ex) (Range 2) |  |  |  | 316...850: 10 nm
Gain |  |  |  | 100 | Manual
Number of Flashes |  |  |  | 25
Integration Time |  |  |  | 20 | µs
Lag Time |  |  |  | 0 | µs
Settle Time |  |  |  | 0 | ms
Part of Plate |  |  |  | A2-B2; A4-B5; A12-B12; C1-D2
Start Time: | 8/28/2012 6:20:33 PM
Temperature: 37.2 °C
Wavel. | A2 | A4 | A5 | A12 | B2 | B4 | B5 | B12 | C1 | C2 | D1 | D2
497 | OVER | OVER | OVER | OVER | OVER | OVER | OVER | OVER | OVER | OVER | OVER | OVER
499 | OVER | OVER | OVER | OVER | OVER | OVER | OVER | OVER | OVER | OVER | OVER | OVER
501 | OVER | OVER | OVER | OVER | OVER | OVER | OVER | OVER | OVER | OVER | OVER | OVER
503 | OVER | OVER | OVER | OVER | OVER | OVER | OVER | OVER | OVER | OVER | OVER | OVER
505 | OVER | OVER | OVER | OVER | OVER | OVER | OVER | OVER | OVER | OVER | OVER | OVER
507 | OVER | OVER | OVER | OVER | OVER | OVER | OVER | OVER | OVER | OVER | OVER | OVER
509 | OVER | OVER | OVER | OVER | OVER | OVER | OVER | OVER | OVER | OVER | OVER | OVER
511 | 42301 | 38089 | 41228 | 41243 | 40093 | 35982 | 37524 | 41607 | 41486 | 35369 | 41497 | 37219
513 | 6184 | 5906 | 6159 | 6351 | 6071 | 5669 | 5686 | 6355 | 6318 | 5362 | 6385 | 5625
515 | 206 | 368 | 232 | 285 | 213 | 360 | 230 | 285 | 246 | 209 | 241 | 217
517 | 77 | 256 | 99 | 154 | 75 | 234 | 96 | 149 | 110 | 93 | 109 | 93
End Time: | 8/28/2012 6:22:13 PM
Label: Ex490
Mode |  |  |  | Fluorescence Bottom Reading
Emission Wavelength Start |  |  |  | 497 | nm
Emission Wavelength End |  |  |  | 517 | nm
Emission Wavelength Step Size |  |  |  | 2 | nm
Emission Scan Number |  |  |  | 11
Excitation Wavelength |  |  |  | 490 | nm
Bandwidth (Em) |  |  |  | 280...850: 20 nm
Bandwidth (Ex) (Range 1) |  |  |  | 230...315: 5 nm
Bandwidth (Ex) (Range 2) |  |  |  | 316...850: 10 nm
Gain |  |  |  | 100 | Manual
Number of Flashes |  |  |  | 25
Integration Time |  |  |  | 20 | µs
Lag Time |  |  |  | 0 | µs
Settle Time |  |  |  | 0 | ms
Part of Plate |  |  |  | A2-B2; A4-B5; A12-B12; C1-D2
Start Time: | 8/28/2012 6:22:21 PM
Temperature: 37.1 °C
Wavel. | A2 | A4 | A5 | A12 | B2 | B4 | B5 | B12 | C1 | C2 | D1 | D2
497 | OVER | OVER | OVER | OVER | OVER | OVER | OVER | OVER | OVER | OVER | OVER | OVER
499 | OVER | OVER | OVER | OVER | OVER | OVER | OVER | OVER | OVER | OVER | OVER | OVER
501 | OVER | OVER | OVER | OVER | OVER | OVER | OVER | OVER | OVER | OVER | OVER | OVER
503 | OVER | OVER | OVER | OVER | OVER | OVER | OVER | OVER | OVER | OVER | OVER | OVER
505 | OVER | OVER | OVER | OVER | OVER | OVER | OVER | OVER | OVER | OVER | OVER | OVER
507 | OVER | OVER | OVER | OVER | OVER | OVER | OVER | OVER | OVER | OVER | OVER | OVER
509 | OVER | OVER | OVER | OVER | OVER | OVER | OVER | OVER | OVER | OVER | OVER | OVER
511 | OVER | OVER | OVER | OVER | OVER | OVER | OVER | OVER | OVER | OVER | OVER | OVER
513 | 39138 | 36935 | 38142 | 39014 | 37356 | 33911 | 36184 | 40167 | 39801 | 36448 | 39922 | 36186
515 | 920 | 1078 | 951 | 1059 | 895 | 1006 | 922 | 1055 | 1011 | 896 | 1017 | 898
517 | 171 | 340 | 197 | 262 | 171 | 325 | 192 | 260 | 210 | 181 | 212 | 192
End Time: | 8/28/2012 6:24:01 PM
Label: Ex491
Mode |  |  |  | Fluorescence Bottom Reading
Emission Wavelength Start |  |  |  | 497 | nm
Emission Wavelength End |  |  |  | 517 | nm
Emission Wavelength Step Size |  |  |  | 2 | nm
Emission Scan Number |  |  |  | 11
Excitation Wavelength |  |  |  | 491 | nm
Bandwidth (Em) |  |  |  | 280...850: 20 nm
Bandwidth (Ex) (Range 1) |  |  |  | 230...315: 5 nm
Bandwidth (Ex) (Range 2) |  |  |  | 316...850: 10 nm
Gain |  |  |  | 100 | Manual
Number of Flashes |  |  |  | 25
Integration Time |  |  |  | 20 | µs
Lag Time |  |  |  | 0 | µs
Settle Time |  |  |  | 0 | ms
Part of Plate |  |  |  | A2-B2; A4-B5; A12-B12; C1-D2
Start Time: | 8/28/2012 6:24:09 PM
Temperature: 37.2 °C
Wavel. | A2 | A4 | A5 | A12 | B2 | B4 | B5 | B12 | C1 | C2 | D1 | D2
497 | OVER | OVER | OVER | OVER | OVER | OVER | OVER | OVER | OVER | OVER | OVER | OVER
499 | OVER | OVER | OVER | OVER | OVER | OVER | OVER | OVER | OVER | OVER | OVER | OVER
501 | OVER | OVER | OVER | OVER | OVER | OVER | OVER | OVER | OVER | OVER | OVER | OVER
503 | OVER | OVER | OVER | OVER | OVER | OVER | OVER | OVER | OVER | OVER | OVER | OVER
505 | OVER | OVER | OVER | OVER | OVER | OVER | OVER | OVER | OVER | OVER | OVER | OVER
507 | OVER | OVER | OVER | OVER | OVER | OVER | OVER | OVER | OVER | OVER | OVER | OVER
509 | OVER | OVER | OVER | OVER | OVER | OVER | OVER | OVER | OVER | OVER | OVER | OVER
511 | OVER | OVER | OVER | OVER | OVER | OVER | OVER | OVER | OVER | OVER | OVER | OVER
513 | OVER | OVER | OVER | OVER | OVER | OVER | OVER | OVER | OVER | OVER | OVER | OVER
515 | 2214 | 2337 | 2343 | 2502 | 2163 | 2222 | 2147 | 2503 | 2409 | 2079 | 2465 | 2190
517 | 291 | 467 | 315 | 377 | 292 | 445 | 304 | 379 | 332 | 290 | 341 | 297
End Time: | 8/28/2012 6:25:50 PM
Label: Ex492
Mode |  |  |  | Fluorescence Bottom Reading
Emission Wavelength Start |  |  |  | 497 | nm
Emission Wavelength End |  |  |  | 517 | nm
Emission Wavelength Step Size |  |  |  | 2 | nm
Emission Scan Number |  |  |  | 11
Excitation Wavelength |  |  |  | 492 | nm
Bandwidth (Em) |  |  |  | 280...850: 20 nm
Bandwidth (Ex) (Range 1) |  |  |  | 230...315: 5 nm
Bandwidth (Ex) (Range 2) |  |  |  | 316...850: 10 nm
Gain |  |  |  | 100 | Manual
Number of Flashes |  |  |  | 25
Integration Time |  |  |  | 20 | µs
Lag Time |  |  |  | 0 | µs
Settle Time |  |  |  | 0 | ms
Part of Plate |  |  |  | A2-B5; A12-B12; C1-D2
Start Time: | 8/28/2012 6:29:15 PM
Temperature: 37.1 °C
Wavel. | A2 | A3 | A4 | A5 | A12 | B2 | B3 | B4 | B5 | B12 | C1 | C2 | D1 | D2
497 | OVER | OVER | OVER | OVER | OVER | OVER | OVER | OVER | OVER | OVER | OVER | OVER | OVER | OVER
499 | OVER | OVER | OVER | OVER | OVER | OVER | OVER | OVER | OVER | OVER | OVER | OVER | OVER | OVER
501 | OVER | OVER | OVER | OVER | OVER | OVER | OVER | OVER | OVER | OVER | OVER | OVER | OVER | OVER
503 | OVER | OVER | OVER | OVER | OVER | OVER | OVER | OVER | OVER | OVER | OVER | OVER | OVER | OVER
505 | OVER | OVER | OVER | OVER | OVER | OVER | OVER | OVER | OVER | OVER | OVER | OVER | OVER | OVER
507 | OVER | OVER | OVER | OVER | OVER | OVER | OVER | OVER | OVER | OVER | OVER | OVER | OVER | OVER
509 | OVER | OVER | OVER | OVER | OVER | OVER | OVER | OVER | OVER | OVER | OVER | OVER | OVER | OVER
511 | OVER | OVER | OVER | OVER | OVER | OVER | OVER | OVER | OVER | OVER | OVER | OVER | OVER | OVER
513 | OVER | OVER | OVER | OVER | OVER | OVER | OVER | OVER | OVER | OVER | OVER | OVER | OVER | OVER
515 | 11288 | 9883 | 11117 | 11716 | 12515 | 12086 | 9918 | 10618 | 10842 | 12482 | 12518 | 10688 | 12526 | 10971
517 | 1085 | 1030 | 1297 | 1202 | 1316 | 1222 | 1040 | 1252 | 1117 | 1329 | 1307 | 1091 | 1317 | 1148
End Time: | 8/28/2012 6:31:11 PM
Label: Ex493
Mode |  |  |  | Fluorescence Bottom Reading
Emission Wavelength Start |  |  |  | 497 | nm
Emission Wavelength End |  |  |  | 517 | nm
Emission Wavelength Step Size |  |  |  | 2 | nm
Emission Scan Number |  |  |  | 11
Excitation Wavelength |  |  |  | 493 | nm
Bandwidth (Em) |  |  |  | 280...850: 20 nm
Bandwidth (Ex) (Range 1) |  |  |  | 230...315: 5 nm
Bandwidth (Ex) (Range 2) |  |  |  | 316...850: 10 nm
Gain |  |  |  | 100 | Manual
Number of Flashes |  |  |  | 25
Integration Time |  |  |  | 20 | µs
Lag Time |  |  |  | 0 | µs
Settle Time |  |  |  | 0 | ms
Part of Plate |  |  |  | A2-B5; A12-B12; C1-D2
Start Time: | 8/28/2012 6:31:18 PM
Temperature: 37.2 °C
Wavel. | A2 | A3 | A4 | A5 | A12 | B2 | B3 | B4 | B5 | B12 | C1 | C2 | D1 | D2
497 | OVER | OVER | OVER | OVER | OVER | OVER | OVER | OVER | OVER | OVER | OVER | OVER | OVER | OVER
499 | OVER | OVER | OVER | OVER | OVER | OVER | OVER | OVER | OVER | OVER | OVER | OVER | OVER | OVER
501 | OVER | OVER | OVER | OVER | OVER | OVER | OVER | OVER | OVER | OVER | OVER | OVER | OVER | OVER
503 | OVER | OVER | OVER | OVER | OVER | OVER | OVER | OVER | OVER | OVER | OVER | OVER | OVER | OVER
505 | OVER | OVER | OVER | OVER | OVER | OVER | OVER | OVER | OVER | OVER | OVER | OVER | OVER | OVER
507 | OVER | OVER | OVER | OVER | OVER | OVER | OVER | OVER | OVER | OVER | OVER | OVER | OVER | OVER
509 | OVER | OVER | OVER | OVER | OVER | OVER | OVER | OVER | OVER | OVER | OVER | OVER | OVER | OVER
511 | OVER | OVER | OVER | OVER | OVER | OVER | OVER | OVER | OVER | OVER | OVER | OVER | OVER | OVER
513 | OVER | OVER | OVER | OVER | OVER | OVER | OVER | OVER | OVER | OVER | OVER | OVER | OVER | OVER
515 | 36379 | 32193 | 34987 | 36689 | 38974 | 37758 | 31179 | 32464 | 34024 | 38250 | 38936 | 33046 | 38916 | 34670
517 | 4577 | 4076 | 4655 | 4831 | 5094 | 4905 | 4046 | 4484 | 4494 | 5141 | 5212 | 4412 | 5131 | 4642
End Time: | 8/28/2012 6:33:14 PM
Note on E1: Tecan.At.Common, 1.7.1.12 Tecan.At.Common.Controls, 1.7.1.12 Tecan.At.Common.Dialogs, 1.7.1.12 Tecan.At.Common.ExceptionMessageBox, 1.7.1.12 Tecan.At.Common.MathLib, 1.7.1.12 Tecan.At.Common.MCS, 1.7.1.12 Tecan.At.Common.Results, 1.7.1.12 Tecan.At.Communication.Common, 1.7.1.12 Tecan.At.Communication.Port.IP, 1.7.1.12 Tecan.At.Communication.Port.RS232, 1.7.1.12 Tecan.At.Communication.Port.SIM.Common, 1.7.1.12 Tecan.At.Communication.Port.USB, 1.7.1.12 Tecan.At.Communication.Server, 1.7.1.12 Tecan.At.Communication.SIM.AMR, 1.7.1.12 Tecan.At.Communication.SIM.AMRPlus, 1.7.1.12 Tecan.At.Communication.SIM.Connect, 1.7.1.12 Tecan.At.Communication.SIM.GeniosUltra, 1.7.1.12 Tecan.At.Communication.SIM.Safire3, 1.7.1.12 Tecan.At.Communication.SIM.SunriseMini, 1.7.1.12 Tecan.At.DocumentManagement, 1.7.1.12 Tecan.At.DocumentManagement.Reader, 1.7.1.12 Tecan.At.FileManagement, 1.7.1.12 Tecan.At.Instrument.Common, 1.7.1.12 Tecan.At.Instrument.Common.Reader, 1.7.1.12 Tecan.At.Instrument.Common.Stacker, 1.7.1.12 Tecan.At.Instrument.Reader.AMR, 1.7.1.12 Tecan.At.Instrument.Reader.AMRPlus, 1.7.1.12 Tecan.At.Instrument.Reader.GeniosUltra, 1.7.1.12 Tecan.At.Instrument.Reader.Safire3, 1.7.1.12 Tecan.At.Instrument.Reader.SunriseMini, 1.7.1.12 Tecan.At.Instrument.Server, 1.7.1.12 Tecan.At.Instrument.Stacker.Connect, 1.7.1.12 Tecan.At.Measurement.BuiltInTest.Common, 1.7.1.12 Tecan.At.Measurement.Common, 1.7.1.12 Tecan.At.Measurement.Server, 1.7.1.12 Tecan.At.Stacker.Server, 1.7.1.12 Tecan.At.Win32, 1.7.1.12 Tecan.At.XFluor, 1.7.1.12 Tecan.At.XFluor.Connect.Reader, 1.7.1.12 Tecan.At.XFluor.Core, 1.7.1.12 Tecan.At.XFluor.Device, 1.7.1.12 Tecan.At.XFluor.Device.AMR, 1.7.1.12 Tecan.At.XFluor.Device.AMRPlus, 1.7.1.12 Tecan.At.XFluor.Device.GeniosUltra, 1.7.1.12 Tecan.At.XFluor.Device.Reader, 1.7.1.12 Tecan.At.XFluor.Device.Safire3, 1.7.1.12 Tecan.At.XFluor.Device.SunriseMini, 1.7.1.12 Tecan.At.XFluor.Editor, 1.7.1.12 Tecan.At.XFluor.ExcelOutput, 1.7.1.12 Tecan.At.XFluor.ReaderEditor, 1.7.1.12 Tecan.At.XmlSettings, 1.7.1.12
Note on E3: EHC, V_3.22_12/10_Infinite (Dec 14 2010/13.07.14) MTP, V_3.22_12/10_Infinite (Dec 14 2010/13.07.14) HCP, V_2.02_05/06_HCP (May 23 2006/14.05.27) LUM, V_2.00_04/06_LUMINESCENCE (Apr 5 2006/08.57.29) MEM, V_2.12_03/08_MCR (Apr 3 2008/16.03.31) MEX, V_2.13_04/10_MCR (Apr 25 2010/17.39.16) ZSCAN, V_3.22_12/10_Infinite (Dec 14 2010/13.07.14)

## GFPm3
Application: Tecan i-control |  |  |  | Tecan i-control , 1.7.1.12
Device: infinite 200Pro |  |  |  | Serial number: 1104000436 |  |  |  | Serial number of connected stacker:
Firmware: V_3.22_12/10_Infinite (Dec 14 2010/13.07.14) |  |  |  | MAI, V_3.22_12/10_Infinite (Dec 14 2010/13.07.14)
Date: | 2012-08-28
Time: | 6:09:10 PM
System |  |  |  | GALAGANLAB-HP2
User |  |  |  | GalaganLab-HP2\Galagan Lab
Plate |  |  |  | Corning 96 Flat Bottom Black Polystyrol [COS96fb.pdfx]
Plate-ID (Stacker)
Shaking (Linear) Duration: |  |  |  | 20 | s
Shaking (Linear) Amplitude: |  |  |  | 1 | mm
Label: OD
Mode |  |  |  | Absorbance
Wavelength |  |  |  | 600 | nm
Bandwidth |  |  |  | 9 | nm
Number of Flashes |  |  |  | 10
Settle Time |  |  |  | 0 | ms
Part of Plate |  |  |  | A2-B2; A4-B5; A12-B12; C1-D2
Start Time: | 8/28/2012 6:09:30 PM
Temperature: 37.2 °C
<> | 1 | 2 | 4 | 5 | 12
A |  | 0.0451 | 0.1544 | 0.1527 | 0.207
B |  | 0.0463 | 0.1546 | 0.1623 | 0.2002
C | 0.1958 | 0.3475
D | 0.2109 | 0.3478
End Time: | 8/28/2012 6:09:40 PM
Label: Ex483
Mode |  |  |  | Fluorescence Bottom Reading
Emission Wavelength Start |  |  |  | 497 | nm
Emission Wavelength End |  |  |  | 517 | nm
Emission Wavelength Step Size |  |  |  | 2 | nm
Emission Scan Number |  |  |  | 11
Excitation Wavelength |  |  |  | 483 | nm
Bandwidth (Em) |  |  |  | 280...850: 20 nm
Bandwidth (Ex) (Range 1) |  |  |  | 230...315: 5 nm
Bandwidth (Ex) (Range 2) |  |  |  | 316...850: 10 nm
Gain |  |  |  | 100 | Manual
Number of Flashes |  |  |  | 25
Integration Time |  |  |  | 20 | µs
Lag Time |  |  |  | 0 | µs
Settle Time |  |  |  | 0 | ms
Part of Plate |  |  |  | A2-B2; A4-B5; A12-B12; C1-D2
Start Time: | 8/28/2012 6:09:44 PM
Temperature: 37.2 °C
Wavel. | A2 | A4 | A5 | A12 | B2 | B4 | B5 | B12 | C1 | C2 | D1 | D2
497 | OVER | OVER | OVER | OVER | OVER | OVER | OVER | OVER | OVER | OVER | OVER | OVER
499 | OVER | OVER | OVER | OVER | OVER | OVER | OVER | OVER | OVER | OVER | OVER | OVER
501 | OVER | OVER | OVER | OVER | OVER | OVER | OVER | OVER | OVER | OVER | OVER | OVER
503 | OVER | OVER | OVER | OVER | OVER | OVER | OVER | OVER | OVER | OVER | OVER | OVER
505 | 57495 | 52226 | 55137 | 55224 | 54368 | 47977 | 50264 | 54985 | 56132 | 48842 | 57706 | 50277
507 | 8719 | 8129 | 8389 | 8593 | 8089 | 7431 | 7668 | 8601 | 8686 | 7473 | 8840 | 7704
509 | 506 | 590 | 528 | 577 | 481 | 573 | 487 | 563 | 528 | 458 | 533 | 477
511 | 77 | 222 | 111 | 164 | 83 | 225 | 111 | 160 | 116 | 116 | 122 | 107
513 | 57 | 196 | 99 | 140 | 59 | 211 | 92 | 141 | 92 | 88 | 99 | 91
515 | 50 | 200 | 89 | 134 | 52 | 210 | 87 | 134 | 91 | 81 | 98 | 83
517 | 47 | 201 | 89 | 138 | 50 | 214 | 84 | 133 | 96 | 81 | 91 | 87
End Time: | 8/28/2012 6:11:24 PM
Label: Ex484
Mode |  |  |  | Fluorescence Bottom Reading
Emission Wavelength Start |  |  |  | 497 | nm
Emission Wavelength End |  |  |  | 517 | nm
Emission Wavelength Step Size |  |  |  | 2 | nm
Emission Scan Number |  |  |  | 11
Excitation Wavelength |  |  |  | 484 | nm
Bandwidth (Em) |  |  |  | 280...850: 20 nm
Bandwidth (Ex) (Range 1) |  |  |  | 230...315: 5 nm
Bandwidth (Ex) (Range 2) |  |  |  | 316...850: 10 nm
Gain |  |  |  | 100 | Manual
Number of Flashes |  |  |  | 25
Integration Time |  |  |  | 20 | µs
Lag Time |  |  |  | 0 | µs
Settle Time |  |  |  | 0 | ms
Part of Plate |  |  |  | A2-B2; A4-B5; A12-B12; C1-D2
Start Time: | 8/28/2012 6:11:32 PM
Temperature: 37.4 °C
Wavel. | A2 | A4 | A5 | A12 | B2 | B4 | B5 | B12 | C1 | C2 | D1 | D2
497 | OVER | OVER | OVER | OVER | OVER | OVER | OVER | OVER | OVER | OVER | OVER | OVER
499 | OVER | OVER | OVER | OVER | OVER | OVER | OVER | OVER | OVER | OVER | OVER | OVER
501 | OVER | OVER | OVER | OVER | OVER | OVER | OVER | OVER | OVER | OVER | OVER | OVER
503 | OVER | OVER | OVER | OVER | OVER | OVER | OVER | OVER | OVER | OVER | OVER | OVER
505 | OVER | OVER | OVER | OVER | OVER | OVER | OVER | OVER | OVER | OVER | OVER | OVER
507 | 26636 | 24675 | 25162 | 26125 | 25290 | 22317 | 23647 | 26374 | 26437 | 21808 | 26074 | 23526
509 | 1110 | 1151 | 1094 | 1148 | 1050 | 1080 | 1021 | 1152 | 1102 | 926 | 1092 | 983
511 | 174 | 312 | 195 | 254 | 163 | 290 | 187 | 251 | 204 | 175 | 205 | 181
513 | 74 | 231 | 108 | 160 | 71 | 222 | 104 | 153 | 110 | 104 | 120 | 99
515 | 50 | 205 | 91 | 138 | 48 | 213 | 87 | 133 | 88 | 91 | 96 | 83
517 | 49 | 216 | 89 | 139 | 50 | 204 | 86 | 137 | 92 | 89 | 94 | 88
End Time: | 8/28/2012 6:13:12 PM
Label: Ex485
Mode |  |  |  | Fluorescence Bottom Reading
Emission Wavelength Start |  |  |  | 497 | nm
Emission Wavelength End |  |  |  | 517 | nm
Emission Wavelength Step Size |  |  |  | 2 | nm
Emission Scan Number |  |  |  | 11
Excitation Wavelength |  |  |  | 485 | nm
Bandwidth (Em) |  |  |  | 280...850: 20 nm
Bandwidth (Ex) (Range 1) |  |  |  | 230...315: 5 nm
Bandwidth (Ex) (Range 2) |  |  |  | 316...850: 10 nm
Gain |  |  |  | 100 | Manual
Number of Flashes |  |  |  | 25
Integration Time |  |  |  | 20 | µs
Lag Time |  |  |  | 0 | µs
Settle Time |  |  |  | 0 | ms
Part of Plate |  |  |  | A2-B2; A4-B5; A12-B12; C1-D2
Start Time: | 8/28/2012 6:13:20 PM
Temperature: 37.2 °C
Wavel. | A2 | A4 | A5 | A12 | B2 | B4 | B5 | B12 | C1 | C2 | D1 | D2
497 | OVER | OVER | OVER | OVER | OVER | OVER | OVER | OVER | OVER | OVER | OVER | OVER
499 | OVER | OVER | OVER | OVER | OVER | OVER | OVER | OVER | OVER | OVER | OVER | OVER
501 | OVER | OVER | OVER | OVER | OVER | OVER | OVER | OVER | OVER | OVER | OVER | OVER
503 | OVER | OVER | OVER | OVER | OVER | OVER | OVER | OVER | OVER | OVER | OVER | OVER
505 | OVER | OVER | OVER | OVER | OVER | OVER | OVER | OVER | OVER | OVER | OVER | OVER
507 | OVER | OVER | OVER | OVER | OVER | OVER | OVER | OVER | OVER | OVER | OVER | OVER
509 | 5721 | 5544 | 5614 | 5822 | 5503 | 4989 | 5163 | 5883 | 5708 | 4814 | 5716 | 5058
511 | 439 | 557 | 461 | 505 | 412 | 536 | 424 | 511 | 467 | 403 | 466 | 415
513 | 136 | 292 | 163 | 221 | 134 | 278 | 159 | 213 | 169 | 149 | 171 | 151
515 | 54 | 219 | 87 | 143 | 52 | 216 | 85 | 135 | 90 | 86 | 89 | 83
517 | 48 | 212 | 81 | 136 | 50 | 217 | 83 | 135 | 85 | 85 | 90 | 77
End Time: | 8/28/2012 6:15:01 PM
Label: Ex486
Mode |  |  |  | Fluorescence Bottom Reading
Emission Wavelength Start |  |  |  | 497 | nm
Emission Wavelength End |  |  |  | 517 | nm
Emission Wavelength Step Size |  |  |  | 2 | nm
Emission Scan Number |  |  |  | 11
Excitation Wavelength |  |  |  | 486 | nm
Bandwidth (Em) |  |  |  | 280...850: 20 nm
Bandwidth (Ex) (Range 1) |  |  |  | 230...315: 5 nm
Bandwidth (Ex) (Range 2) |  |  |  | 316...850: 10 nm
Gain |  |  |  | 100 | Manual
Number of Flashes |  |  |  | 25
Integration Time |  |  |  | 20 | µs
Lag Time |  |  |  | 0 | µs
Settle Time |  |  |  | 0 | ms
Part of Plate |  |  |  | A2-B2; A4-B5; A12-B12; C1-D2
Start Time: | 8/28/2012 6:15:08 PM
Temperature: 37 °C
Wavel. | A2 | A4 | A5 | A12 | B2 | B4 | B5 | B12 | C1 | C2 | D1 | D2
497 | OVER | OVER | OVER | OVER | OVER | OVER | OVER | OVER | OVER | OVER | OVER | OVER
499 | OVER | OVER | OVER | OVER | OVER | OVER | OVER | OVER | OVER | OVER | OVER | OVER
501 | OVER | OVER | OVER | OVER | OVER | OVER | OVER | OVER | OVER | OVER | OVER | OVER
503 | OVER | OVER | OVER | OVER | OVER | OVER | OVER | OVER | OVER | OVER | OVER | OVER
505 | OVER | OVER | OVER | OVER | OVER | OVER | OVER | OVER | OVER | OVER | OVER | OVER
507 | OVER | OVER | OVER | OVER | OVER | OVER | OVER | OVER | OVER | OVER | OVER | OVER
509 | 14045 | 12943 | 13592 | 13657 | 13253 | 11984 | 12421 | 13781 | 13749 | 11525 | 13665 | 12024
511 | 834 | 942 | 849 | 927 | 802 | 884 | 786 | 926 | 873 | 727 | 863 | 769
513 | 201 | 355 | 235 | 296 | 194 | 334 | 220 | 274 | 235 | 203 | 236 | 220
515 | 53 | 223 | 93 | 146 | 56 | 218 | 87 | 147 | 90 | 88 | 98 | 85
517 | 51 | 231 | 82 | 142 | 51 | 219 | 80 | 133 | 85 | 81 | 92 | 81
End Time: | 8/28/2012 6:16:49 PM
Label: Ex487
Mode |  |  |  | Fluorescence Bottom Reading
Emission Wavelength Start |  |  |  | 497 | nm
Emission Wavelength End |  |  |  | 517 | nm
Emission Wavelength Step Size |  |  |  | 2 | nm
Emission Scan Number |  |  |  | 11
Excitation Wavelength |  |  |  | 487 | nm
Bandwidth (Em) |  |  |  | 280...850: 20 nm
Bandwidth (Ex) (Range 1) |  |  |  | 230...315: 5 nm
Bandwidth (Ex) (Range 2) |  |  |  | 316...850: 10 nm
Gain |  |  |  | 100 | Manual
Number of Flashes |  |  |  | 25
Integration Time |  |  |  | 20 | µs
Lag Time |  |  |  | 0 | µs
Settle Time |  |  |  | 0 | ms
Part of Plate |  |  |  | A2-B2; A4-B5; A12-B12; C1-D2
Start Time: | 8/28/2012 6:16:57 PM
Temperature: 37.4 °C
Wavel. | A2 | A4 | A5 | A12 | B2 | B4 | B5 | B12 | C1 | C2 | D1 | D2
497 | OVER | OVER | OVER | OVER | OVER | OVER | OVER | OVER | OVER | OVER | OVER | OVER
499 | OVER | OVER | OVER | OVER | OVER | OVER | OVER | OVER | OVER | OVER | OVER | OVER
501 | OVER | OVER | OVER | OVER | OVER | OVER | OVER | OVER | OVER | OVER | OVER | OVER
503 | OVER | OVER | OVER | OVER | OVER | OVER | OVER | OVER | OVER | OVER | OVER | OVER
505 | OVER | OVER | OVER | OVER | OVER | OVER | OVER | OVER | OVER | OVER | OVER | OVER
507 | OVER | OVER | OVER | OVER | OVER | OVER | OVER | OVER | OVER | OVER | OVER | OVER
509 | 41604 | 38163 | 40413 | 40907 | 39862 | 34764 | 37037 | 40986 | 40135 | 34688 | 40177 | 35920
511 | 2777 | 2732 | 2772 | 2895 | 2637 | 2577 | 2521 | 2854 | 2781 | 2398 | 2810 | 2512
513 | 421 | 585 | 458 | 513 | 401 | 534 | 418 | 501 | 467 | 388 | 473 | 406
515 | 74 | 243 | 101 | 153 | 67 | 230 | 91 | 150 | 99 | 96 | 106 | 95
517 | 54 | 223 | 85 | 139 | 49 | 216 | 86 | 132 | 86 | 83 | 89 | 78
End Time: | 8/28/2012 6:18:37 PM
Label: Ex488
Mode |  |  |  | Fluorescence Bottom Reading
Emission Wavelength Start |  |  |  | 497 | nm
Emission Wavelength End |  |  |  | 517 | nm
Emission Wavelength Step Size |  |  |  | 2 | nm
Emission Scan Number |  |  |  | 11
Excitation Wavelength |  |  |  | 488 | nm
Bandwidth (Em) |  |  |  | 280...850: 20 nm
Bandwidth (Ex) (Range 1) |  |  |  | 230...315: 5 nm
Bandwidth (Ex) (Range 2) |  |  |  | 316...850: 10 nm
Gain |  |  |  | 100 | Manual
Number of Flashes |  |  |  | 25
Integration Time |  |  |  | 20 | µs
Lag Time |  |  |  | 0 | µs
Settle Time |  |  |  | 0 | ms
Part of Plate |  |  |  | A2-B2; A4-B5; A12-B12; C1-D2
Start Time: | 8/28/2012 6:18:45 PM
Temperature: 37.2 °C
Wavel. | A2 | A4 | A5 | A12 | B2 | B4 | B5 | B12 | C1 | C2 | D1 | D2
497 | OVER | OVER | OVER | OVER | OVER | OVER | OVER | OVER | OVER | OVER | OVER | OVER
499 | OVER | OVER | OVER | OVER | OVER | OVER | OVER | OVER | OVER | OVER | OVER | OVER
501 | OVER | OVER | OVER | OVER | OVER | OVER | OVER | OVER | OVER | OVER | OVER | OVER
503 | OVER | OVER | OVER | OVER | OVER | OVER | OVER | OVER | OVER | OVER | OVER | OVER
505 | OVER | OVER | OVER | OVER | OVER | OVER | OVER | OVER | OVER | OVER | OVER | OVER
507 | OVER | OVER | OVER | OVER | OVER | OVER | OVER | OVER | OVER | OVER | OVER | OVER
509 | OVER | OVER | OVER | OVER | OVER | OVER | OVER | OVER | OVER | OVER | OVER | OVER
511 | 10170 | 9767 | 10035 | 10266 | 9767 | 8987 | 9371 | 10318 | 10190 | 8614 | 10154 | 9309
513 | 1182 | 1297 | 1235 | 1287 | 1137 | 1219 | 1124 | 1299 | 1238 | 1059 | 1256 | 1116
515 | 103 | 277 | 125 | 180 | 95 | 256 | 125 | 176 | 127 | 117 | 134 | 120
517 | 53 | 232 | 80 | 134 | 54 | 217 | 84 | 131 | 87 | 85 | 92 | 85
End Time: | 8/28/2012 6:20:25 PM
Label: Ex489
Mode |  |  |  | Fluorescence Bottom Reading
Emission Wavelength Start |  |  |  | 497 | nm
Emission Wavelength End |  |  |  | 517 | nm
Emission Wavelength Step Size |  |  |  | 2 | nm
Emission Scan Number |  |  |  | 11
Excitation Wavelength |  |  |  | 489 | nm
Bandwidth (Em) |  |  |  | 280...850: 20 nm
Bandwidth (Ex) (Range 1) |  |  |  | 230...315: 5 nm
Bandwidth (Ex) (Range 2) |  |  |  | 316...850: 10 nm
Gain |  |  |  | 100 | Manual
Number of Flashes |  |  |  | 25
Integration Time |  |  |  | 20 | µs
Lag Time |  |  |  | 0 | µs
Settle Time |  |  |  | 0 | ms
Part of Plate |  |  |  | A2-B2; A4-B5; A12-B12; C1-D2
Start Time: | 8/28/2012 6:20:33 PM
Temperature: 37.2 °C
Wavel. | A2 | A4 | A5 | A12 | B2 | B4 | B5 | B12 | C1 | C2 | D1 | D2
497 | OVER | OVER | OVER | OVER | OVER | OVER | OVER | OVER | OVER | OVER | OVER | OVER
499 | OVER | OVER | OVER | OVER | OVER | OVER | OVER | OVER | OVER | OVER | OVER | OVER
501 | OVER | OVER | OVER | OVER | OVER | OVER | OVER | OVER | OVER | OVER | OVER | OVER
503 | OVER | OVER | OVER | OVER | OVER | OVER | OVER | OVER | OVER | OVER | OVER | OVER
505 | OVER | OVER | OVER | OVER | OVER | OVER | OVER | OVER | OVER | OVER | OVER | OVER
507 | OVER | OVER | OVER | OVER | OVER | OVER | OVER | OVER | OVER | OVER | OVER | OVER
509 | OVER | OVER | OVER | OVER | OVER | OVER | OVER | OVER | OVER | OVER | OVER | OVER
511 | 42301 | 38089 | 41228 | 41243 | 40093 | 35982 | 37524 | 41607 | 41486 | 35369 | 41497 | 37219
513 | 6184 | 5906 | 6159 | 6351 | 6071 | 5669 | 5686 | 6355 | 6318 | 5362 | 6385 | 5625
515 | 206 | 368 | 232 | 285 | 213 | 360 | 230 | 285 | 246 | 209 | 241 | 217
517 | 77 | 256 | 99 | 154 | 75 | 234 | 96 | 149 | 110 | 93 | 109 | 93
End Time: | 8/28/2012 6:22:13 PM
Label: Ex490
Mode |  |  |  | Fluorescence Bottom Reading
Emission Wavelength Start |  |  |  | 497 | nm
Emission Wavelength End |  |  |  | 517 | nm
Emission Wavelength Step Size |  |  |  | 2 | nm
Emission Scan Number |  |  |  | 11
Excitation Wavelength |  |  |  | 490 | nm
Bandwidth (Em) |  |  |  | 280...850: 20 nm
Bandwidth (Ex) (Range 1) |  |  |  | 230...315: 5 nm
Bandwidth (Ex) (Range 2) |  |  |  | 316...850: 10 nm
Gain |  |  |  | 100 | Manual
Number of Flashes |  |  |  | 25
Integration Time |  |  |  | 20 | µs
Lag Time |  |  |  | 0 | µs
Settle Time |  |  |  | 0 | ms
Part of Plate |  |  |  | A2-B2; A4-B5; A12-B12; C1-D2
Start Time: | 8/28/2012 6:22:21 PM
Temperature: 37.1 °C
Wavel. | A2 | A4 | A5 | A12 | B2 | B4 | B5 | B12 | C1 | C2 | D1 | D2
497 | OVER | OVER | OVER | OVER | OVER | OVER | OVER | OVER | OVER | OVER | OVER | OVER
499 | OVER | OVER | OVER | OVER | OVER | OVER | OVER | OVER | OVER | OVER | OVER | OVER
501 | OVER | OVER | OVER | OVER | OVER | OVER | OVER | OVER | OVER | OVER | OVER | OVER
503 | OVER | OVER | OVER | OVER | OVER | OVER | OVER | OVER | OVER | OVER | OVER | OVER
505 | OVER | OVER | OVER | OVER | OVER | OVER | OVER | OVER | OVER | OVER | OVER | OVER
507 | OVER | OVER | OVER | OVER | OVER | OVER | OVER | OVER | OVER | OVER | OVER | OVER
509 | OVER | OVER | OVER | OVER | OVER | OVER | OVER | OVER | OVER | OVER | OVER | OVER
511 | OVER | OVER | OVER | OVER | OVER | OVER | OVER | OVER | OVER | OVER | OVER | OVER
513 | 39138 | 36935 | 38142 | 39014 | 37356 | 33911 | 36184 | 40167 | 39801 | 36448 | 39922 | 36186
515 | 920 | 1078 | 951 | 1059 | 895 | 1006 | 922 | 1055 | 1011 | 896 | 1017 | 898
517 | 171 | 340 | 197 | 262 | 171 | 325 | 192 | 260 | 210 | 181 | 212 | 192
End Time: | 8/28/2012 6:24:01 PM
Label: Ex491
Mode |  |  |  | Fluorescence Bottom Reading
Emission Wavelength Start |  |  |  | 497 | nm
Emission Wavelength End |  |  |  | 517 | nm
Emission Wavelength Step Size |  |  |  | 2 | nm
Emission Scan Number |  |  |  | 11
Excitation Wavelength |  |  |  | 491 | nm
Bandwidth (Em) |  |  |  | 280...850: 20 nm
Bandwidth (Ex) (Range 1) |  |  |  | 230...315: 5 nm
Bandwidth (Ex) (Range 2) |  |  |  | 316...850: 10 nm
Gain |  |  |  | 100 | Manual
Number of Flashes |  |  |  | 25
Integration Time |  |  |  | 20 | µs
Lag Time |  |  |  | 0 | µs
Settle Time |  |  |  | 0 | ms
Part of Plate |  |  |  | A2-B2; A4-B5; A12-B12; C1-D2
Start Time: | 8/28/2012 6:24:09 PM
Temperature: 37.2 °C
Wavel. | A2 | A4 | A5 | A12 | B2 | B4 | B5 | B12 | C1 | C2 | D1 | D2
497 | OVER | OVER | OVER | OVER | OVER | OVER | OVER | OVER | OVER | OVER | OVER | OVER
499 | OVER | OVER | OVER | OVER | OVER | OVER | OVER | OVER | OVER | OVER | OVER | OVER
501 | OVER | OVER | OVER | OVER | OVER | OVER | OVER | OVER | OVER | OVER | OVER | OVER
503 | OVER | OVER | OVER | OVER | OVER | OVER | OVER | OVER | OVER | OVER | OVER | OVER
505 | OVER | OVER | OVER | OVER | OVER | OVER | OVER | OVER | OVER | OVER | OVER | OVER
507 | OVER | OVER | OVER | OVER | OVER | OVER | OVER | OVER | OVER | OVER | OVER | OVER
509 | OVER | OVER | OVER | OVER | OVER | OVER | OVER | OVER | OVER | OVER | OVER | OVER
511 | OVER | OVER | OVER | OVER | OVER | OVER | OVER | OVER | OVER | OVER | OVER | OVER
513 | OVER | OVER | OVER | OVER | OVER | OVER | OVER | OVER | OVER | OVER | OVER | OVER
515 | 2214 | 2337 | 2343 | 2502 | 2163 | 2222 | 2147 | 2503 | 2409 | 2079 | 2465 | 2190
517 | 291 | 467 | 315 | 377 | 292 | 445 | 304 | 379 | 332 | 290 | 341 | 297
End Time: | 8/28/2012 6:25:50 PM
Label: Ex492
Mode |  |  |  | Fluorescence Bottom Reading
Emission Wavelength Start |  |  |  | 497 | nm
Emission Wavelength End |  |  |  | 517 | nm
Emission Wavelength Step Size |  |  |  | 2 | nm
Emission Scan Number |  |  |  | 11
Excitation Wavelength |  |  |  | 492 | nm
Bandwidth (Em) |  |  |  | 280...850: 20 nm
Bandwidth (Ex) (Range 1) |  |  |  | 230...315: 5 nm
Bandwidth (Ex) (Range 2) |  |  |  | 316...850: 10 nm
Gain |  |  |  | 100 | Manual
Number of Flashes |  |  |  | 25
Integration Time |  |  |  | 20 | µs
Lag Time |  |  |  | 0 | µs
Settle Time |  |  |  | 0 | ms
Part of Plate |  |  |  | A2-B5; A12-B12; C1-D2
Start Time: | 8/28/2012 6:29:15 PM
Temperature: 37.1 °C
Wavel. | A2 | A3 | A4 | A5 | A12 | B2 | B3 | B4 | B5 | B12 | C1 | C2 | D1 | D2
497 | OVER | OVER | OVER | OVER | OVER | OVER | OVER | OVER | OVER | OVER | OVER | OVER | OVER | OVER
499 | OVER | OVER | OVER | OVER | OVER | OVER | OVER | OVER | OVER | OVER | OVER | OVER | OVER | OVER
501 | OVER | OVER | OVER | OVER | OVER | OVER | OVER | OVER | OVER | OVER | OVER | OVER | OVER | OVER
503 | OVER | OVER | OVER | OVER | OVER | OVER | OVER | OVER | OVER | OVER | OVER | OVER | OVER | OVER
505 | OVER | OVER | OVER | OVER | OVER | OVER | OVER | OVER | OVER | OVER | OVER | OVER | OVER | OVER
507 | OVER | OVER | OVER | OVER | OVER | OVER | OVER | OVER | OVER | OVER | OVER | OVER | OVER | OVER
509 | OVER | OVER | OVER | OVER | OVER | OVER | OVER | OVER | OVER | OVER | OVER | OVER | OVER | OVER
511 | OVER | OVER | OVER | OVER | OVER | OVER | OVER | OVER | OVER | OVER | OVER | OVER | OVER | OVER
513 | OVER | OVER | OVER | OVER | OVER | OVER | OVER | OVER | OVER | OVER | OVER | OVER | OVER | OVER
515 | 11288 | 9883 | 11117 | 11716 | 12515 | 12086 | 9918 | 10618 | 10842 | 12482 | 12518 | 10688 | 12526 | 10971
517 | 1085 | 1030 | 1297 | 1202 | 1316 | 1222 | 1040 | 1252 | 1117 | 1329 | 1307 | 1091 | 1317 | 1148
End Time: | 8/28/2012 6:31:11 PM
Label: Ex493
Mode |  |  |  | Fluorescence Bottom Reading
Emission Wavelength Start |  |  |  | 497 | nm
Emission Wavelength End |  |  |  | 517 | nm
Emission Wavelength Step Size |  |  |  | 2 | nm
Emission Scan Number |  |  |  | 11
Excitation Wavelength |  |  |  | 493 | nm
Bandwidth (Em) |  |  |  | 280...850: 20 nm
Bandwidth (Ex) (Range 1) |  |  |  | 230...315: 5 nm
Bandwidth (Ex) (Range 2) |  |  |  | 316...850: 10 nm
Gain |  |  |  | 100 | Manual
Number of Flashes |  |  |  | 25
Integration Time |  |  |  | 20 | µs
Lag Time |  |  |  | 0 | µs
Settle Time |  |  |  | 0 | ms
Part of Plate |  |  |  | A2-B5; A12-B12; C1-D2
Start Time: | 8/28/2012 6:31:18 PM
Temperature: 37.2 °C
Wavel. | A2 | A3 | A4 | A5 | A12 | B2 | B3 | B4 | B5 | B12 | C1 | C2 | D1 | D2
497 | OVER | OVER | OVER | OVER | OVER | OVER | OVER | OVER | OVER | OVER | OVER | OVER | OVER | OVER
499 | OVER | OVER | OVER | OVER | OVER | OVER | OVER | OVER | OVER | OVER | OVER | OVER | OVER | OVER
501 | OVER | OVER | OVER | OVER | OVER | OVER | OVER | OVER | OVER | OVER | OVER | OVER | OVER | OVER
503 | OVER | OVER | OVER | OVER | OVER | OVER | OVER | OVER | OVER | OVER | OVER | OVER | OVER | OVER
505 | OVER | OVER | OVER | OVER | OVER | OVER | OVER | OVER | OVER | OVER | OVER | OVER | OVER | OVER
507 | OVER | OVER | OVER | OVER | OVER | OVER | OVER | OVER | OVER | OVER | OVER | OVER | OVER | OVER
509 | OVER | OVER | OVER | OVER | OVER | OVER | OVER | OVER | OVER | OVER | OVER | OVER | OVER | OVER
511 | OVER | OVER | OVER | OVER | OVER | OVER | OVER | OVER | OVER | OVER | OVER | OVER | OVER | OVER
513 | OVER | OVER | OVER | OVER | OVER | OVER | OVER | OVER | OVER | OVER | OVER | OVER | OVER | OVER
515 | 36379 | 32193 | 34987 | 36689 | 38974 | 37758 | 31179 | 32464 | 34024 | 38250 | 38936 | 33046 | 38916 | 34670
517 | 4577 | 4076 | 4655 | 4831 | 5094 | 4905 | 4046 | 4484 | 4494 | 5141 | 5212 | 4412 | 5131 | 4642
End Time: | 8/28/2012 6:33:14 PM
Note on E1: Tecan.At.Common, 1.7.1.12 Tecan.At.Common.Controls, 1.7.1.12 Tecan.At.Common.Dialogs, 1.7.1.12 Tecan.At.Common.ExceptionMessageBox, 1.7.1.12 Tecan.At.Common.MathLib, 1.7.1.12 Tecan.At.Common.MCS, 1.7.1.12 Tecan.At.Common.Results, 1.7.1.12 Tecan.At.Communication.Common, 1.7.1.12 Tecan.At.Communication.Port.IP, 1.7.1.12 Tecan.At.Communication.Port.RS232, 1.7.1.12 Tecan.At.Communication.Port.SIM.Common, 1.7.1.12 Tecan.At.Communication.Port.USB, 1.7.1.12 Tecan.At.Communication.Server, 1.7.1.12 Tecan.At.Communication.SIM.AMR, 1.7.1.12 Tecan.At.Communication.SIM.AMRPlus, 1.7.1.12 Tecan.At.Communication.SIM.Connect, 1.7.1.12 Tecan.At.Communication.SIM.GeniosUltra, 1.7.1.12 Tecan.At.Communication.SIM.Safire3, 1.7.1.12 Tecan.At.Communication.SIM.SunriseMini, 1.7.1.12 Tecan.At.DocumentManagement, 1.7.1.12 Tecan.At.DocumentManagement.Reader, 1.7.1.12 Tecan.At.FileManagement, 1.7.1.12 Tecan.At.Instrument.Common, 1.7.1.12 Tecan.At.Instrument.Common.Reader, 1.7.1.12 Tecan.At.Instrument.Common.Stacker, 1.7.1.12 Tecan.At.Instrument.Reader.AMR, 1.7.1.12 Tecan.At.Instrument.Reader.AMRPlus, 1.7.1.12 Tecan.At.Instrument.Reader.GeniosUltra, 1.7.1.12 Tecan.At.Instrument.Reader.Safire3, 1.7.1.12 Tecan.At.Instrument.Reader.SunriseMini, 1.7.1.12 Tecan.At.Instrument.Server, 1.7.1.12 Tecan.At.Instrument.Stacker.Connect, 1.7.1.12 Tecan.At.Measurement.BuiltInTest.Common, 1.7.1.12 Tecan.At.Measurement.Common, 1.7.1.12 Tecan.At.Measurement.Server, 1.7.1.12 Tecan.At.Stacker.Server, 1.7.1.12 Tecan.At.Win32, 1.7.1.12 Tecan.At.XFluor, 1.7.1.12 Tecan.At.XFluor.Connect.Reader, 1.7.1.12 Tecan.At.XFluor.Core, 1.7.1.12 Tecan.At.XFluor.Device, 1.7.1.12 Tecan.At.XFluor.Device.AMR, 1.7.1.12 Tecan.At.XFluor.Device.AMRPlus, 1.7.1.12 Tecan.At.XFluor.Device.GeniosUltra, 1.7.1.12 Tecan.At.XFluor.Device.Reader, 1.7.1.12 Tecan.At.XFluor.Device.Safire3, 1.7.1.12 Tecan.At.XFluor.Device.SunriseMini, 1.7.1.12 Tecan.At.XFluor.Editor, 1.7.1.12 Tecan.At.XFluor.ExcelOutput, 1.7.1.12 Tecan.At.XFluor.ReaderEditor, 1.7.1.12 Tecan.At.XmlSettings, 1.7.1.12
Note on E3: EHC, V_3.22_12/10_Infinite (Dec 14 2010/13.07.14) MTP, V_3.22_12/10_Infinite (Dec 14 2010/13.07.14) HCP, V_2.02_05/06_HCP (May 23 2006/14.05.27) LUM, V_2.00_04/06_LUMINESCENCE (Apr 5 2006/08.57.29) MEM, V_2.12_03/08_MCR (Apr 3 2008/16.03.31) MEX, V_2.13_04/10_MCR (Apr 25 2010/17.39.16) ZSCAN, V_3.22_12/10_Infinite (Dec 14 2010/13.07.14)